## Summary
Summary Page
16Aug2017_A1_Hex_Lact
Sample ID | C14HexosylCer | C14Lact-Cer | C16HexosylCer | C16Lact-Cer | C18:1HexosylCer | C18:1Lact-Cer | C18HexosylCer | C18Lact-Cer | C20:1HexosylCer | C20:1Lact-Cer | C20HexosylCer | C20Lact-Cer | C22:1HexosylCer | C22:1Lact-Cer | C22HexosylCer | C22Lact-Cer | C24:1HexosylCer | C24:1Lact-Cer | C24HexosylCer | C24Lact-Cer | C26:1HexosylCer | C26:1Lact-Cer | C26HexosylCer | C26Lact-Cer | Hexosyl-Sph | Lact-Sph
MatrixBlk | 0.00023523 | 0.00052845 | 0.0017135 | 0.0078999 | 0.00011885 | 0.0015733 | 0.058969 | 0.011922 | 0.0053654 | 0.00058869 | 0.0053435 | 0.027949 | 0.001344 | 0.00038935 | 0.026535 | 0.00064329 | 0.03637 | 0.0009216 | 0.034901 | 0.0033677 | 0.0011791 | 0.00059069 | 0.00072481 | 0.0015173 | 0.01882 | 0.006822
JP-01 | 0.75271 | 10.4234 | 57.5807 | 134.2139 | 0.26182 | 2.2692 | 1.4918 | 2.9885 | 0.071561 | 0.17413 | 1.6458 | 0.35548 | 2.0887 | 0.90758 | 36.3723 | 6.1672 | 116.369 | 27.4831 | 61.6994 | 4.1445 | 0.62809 | 0.060884 | 0.91774 | 0.20251 | 0.049298 | 0.076059
JP-02 | 0.20589 | 3.3873 | 19.1514 | 99.3468 | 0.098971 | 2.5481 | 0.44878 | 1.8249 | 0.01937 | 0.11541 | 1.0174 | 0.144 | 1.1538 | 0.36686 | 35.9116 | 3.8624 | 67.1197 | 16.8736 | 42.5923 | 2.9778 | 0.26095 | 0.078773 | 0.4083 | 0.16212 | 0.10532 | 0.074149
JP-03 | 1.7397 | 24.3601 | 109.092 | 369.1538 | 0.35902 | 6.918 | 1.1971 | 5.747 | 0.092326 | 0.34636 | 2.1192 | 1.1218 | 2.1027 | 1.3428 | 65.6331 | 10.9308 | 145.9535 | 55.5478 | 89.278 | 8.4811 | 0.47473 | 0.052789 | 0.86063 | 0.15953 | 0.11706 | 0.21189
JP-04 | 0.79177 | 7.0019 | 39.1643 | 241.9036 | 0.23858 | 5.2509 | 0.74935 | 3.3042 | 0.030069 | 0.0017149 | 1.4673 | 0.28453 | 2.092 | 0.66174 | 63.0432 | 6.4518 | 120.4851 | 35.229 | 75.263 | 5.8277 | 0.44029 | 0.049271 | 0.45449 | 0.085856 | 0.17299 | 0.10003
JP-05 | 0.59669 | 9.9719 | 102.5113 | 302.625 | 0.51747 | 6.0374 | 1.664 | 3.6539 | 0.089174 | 0.23305 | 1.9921 | 0.55698 | 2.647 | 0.6727 | 73.6626 | 6.2348 | 138.0735 | 59.5044 | 115.6446 | 6.9181 | 0.5156 | 0.46655 | 0.80585 | 0.088378 | 0.076275 | 0.01719
JP-06 | 0.51096 | 9.942 | 116.6416 | 300.5445 | 0.28669 | 5.7016 | 1.7648 | 4.6915 | 0.16515 | 0.032515 | 2.4082 | 0.69198 | 3.2491 | 0.96375 | 100.4892 | 7.4133 | 231.259 | 82.3944 | 160.0921 | 8.633 | 0.9483 | 0.37941 | 2.3356 | 0.42479 | 0.061745 | 0.0040576
JP-07 | 0.40288 | 9.5469 | 103.7835 | 262.8788 | 0.25705 | 5.9717 | 0.92492 | 4.0973 | 0.041247 | 0.32697 | 1.9002 | 0.27211 | 2.2321 | 1.1445 | 90.9017 | 6.6172 | 168.6737 | 75.1826 | 150.6813 | 7.4226 | 0.66538 | 0.16754 | 2.156 | 0.27931 | 0.065404 | 0.0091832
Comments:
1. BDL = Below Detection Limit
2. Any reported concentration that does not exceed by a factor of 2 the value found in the associated Matrix Blank (MatrixBlk), should not be considered truly present in the sample.
3. The Matrix Blank value is not to be subtracted from the sample amount reported.
4. The total amount of submitted sample was used for extraction/analysis unless otherwise noted.
5. Concentration reported is [pmole/total sample], use normalization value (Pi, Protein, Volume, etc.) for final concentration of sample.
6. If applicable, phosphate (Pi) determination was performed after a B&D re-extraction of an aliquot from the original total sample extract, Pi normalization [nmole/sample].
7. Cerebrosides constitute a sugar residue either of glucose or galactose.
Due to identical Cn-molecular masses and limitations in HPLC separation, glucose-Sph/Cer and galactose-Sph/Cer are reported as one species HexSph and Cn-HexCer.
8. Calculation for C14-HexCer, for which no authentic standards are available, is performed by using the calibration curve of C16-HexCer.
The calculations for C20:1-Hex and C20-Hex are using the calibration curve of C18-HexCer.
The calculations for C22:1-Hex, C26:1-Hex and C26-HexCer are using the calibration curve of C24-HexCer.
Calculation for C14-Lact, for which no authentic standards are available, is performed by using the calibration curve of C16-LactCer.
The calculations for C18:1-Lact, C20:1-Lact and C20-LactCer have been performed by using the calibration curve of C18-LactCer.
The calculations for C22:1-Lact, C22-Lact, C26:1-Lact, and C26-LactCers are using the calibration curve of C24-LactCer.
9. Samples have been relabled inorder as submitted or the samples have been renamed as follow:
Lipidomics ID | Client ID | Phosphate (Pi) Normalization [nmole/sample]

## C14HexosylCer
Component Name |  | Curve Index | Weighting Index | Origin Index | Equation
C14HexosylCer |  | Linear | 1/X | Ignore | Y = 0.00898959+0.0207667*X R^2 = 0.9968
Filename | Sample Type | Sample Name | Integ. Type | Area | ISTD Area | Area Ratio | Specified Amount | Calculated Amount | % Diff | % RSD-AMT | Peak Status | Level | Units | RT | Sample ID
Cal01 | Standard |  | Method Settings | 157862 | 2985850 | 0.05287 | 2.5 | 2.113 | -15.48% | 0% |  | Cal 1 | pmole/mL | 12.3905 | Cal01
Cal02 | Standard |  | Method Settings | 335583 | 2740190 | 0.12247 | 5 | 5.4644 | 9.288% | 0% |  | Cal 2 | pmole/mL |  | Cal02
Cal03 | Standard |  | Method Settings | 602240 | 3062930 | 0.19662 | 10 | 9.0352 | -9.647% | 0% |  | Cal 3 | pmole/mL | 12.2983 | Cal03
Cal04 | Standard |  | Method Settings | 1218690 | 2880680 | 0.42306 | 20 | 19.9389 | -0.3055% | 0% |  | Cal 4 | pmole/mL | 12.2943 | Cal04
Cal05 | Standard |  | Method Settings | 3334790 | 2927440 | 1.1392 | 50 | 54.4215 | 8.843% | 0% |  | Cal 5 | pmole/mL | 12.3892 | Cal05
Cal06 | Standard |  | Method Settings | 6348580 | 2774270 | 2.2884 | 100 | 109.761 | 9.761% | 0% |  | Cal 6 | pmole/mL | 12.3869 | Cal06
Cal07 | Standard |  | Method Settings | 12196100 | 2881310 | 4.2328 | 200 | 203.395 | 1.697% | 0% |  | Cal 7 | pmole/mL | 12.2929 | Cal07
Cal08 | Standard |  | Method Settings | 22008200 | 2761260 | 7.9703 | 400 | 383.371 | -4.157% | 0% |  | Cal 8 | pmole/mL | 12.2978 | Cal08
QC-01 | QC Sample |  | Method Settings | 4074240 | 3218820 | 1.2657 | 50 | 60.518 | 21.04% | 0% |  | QC | pmole/mL | 12.393 | QC-01
MatrixBlk | Unknown Sample |  | Manual Integration | 12.9736 | 2599680 | 4.9904e-06 |  | 0.00023523 |  |  |  | NA | pmole/mL | 11.8194 | MatrixBlk | Calib Point | EQUATION: X9=[ -0.433 ] calamount [ 19.939 ] computed 0 min calibration value -0.305451 XGOOD 0 XGOOD1 0 X9_POS 0
JP-01 | Unknown Sample |  | Method Settings | 114595 | 7176250 | 0.015969 |  | 0.75271 |  |  |  | NA | pmole/mL | 12.3925 | JP-01 | Calib Point | EQUATION: X9=[ 0.336 ] calamount [ 19.939 ] computed 0.753 min calibration value -0.305451 XGOOD 0.753 XGOOD1 0 X9_POS 0.753
JP-02 | Unknown Sample |  | Method Settings | 28772.3 | 6587200 | 0.0043679 |  | 0.20589 |  |  |  | NA | pmole/mL | 12.3908 | JP-02 | Calib Point | EQUATION: X9=[ -0.223 ] calamount [ 19.939 ] computed 0.206 min calibration value -0.305451 XGOOD 0.206 XGOOD1 0 X9_POS 0.206
JP-03 | Unknown Sample |  | Method Settings | 151501 | 4104820 | 0.036908 |  | 1.7397 |  |  |  | NA | pmole/mL | 12.391 | JP-03 | Calib Point | EQUATION: X9=[ 1.344 ] calamount [ 19.939 ] computed 1.74 min calibration value -0.305451 XGOOD 1.74 XGOOD1 0 X9_POS 1.74
JP-04 | Unknown Sample |  | Method Settings | 59743.8 | 3556780 | 0.016797 |  | 0.79177 |  |  |  | NA | pmole/mL | 12.3887 | JP-04 | Calib Point | EQUATION: X9=[ 0.376 ] calamount [ 19.939 ] computed 0.792 min calibration value -0.305451 XGOOD 0.792 XGOOD1 0 X9_POS 0.792
JP-05 | Unknown Sample |  | Method Settings | 49818.6 | 3935580 | 0.012658 |  | 0.59669 |  |  |  | NA | pmole/mL | 12.3895 | JP-05 | Calib Point | EQUATION: X9=[ 0.177 ] calamount [ 19.939 ] computed 0.597 min calibration value -0.305451 XGOOD 0.597 XGOOD1 0 X9_POS 0.597
JP-06 | Unknown Sample |  | Method Settings | 36663.5 | 3382320 | 0.01084 |  | 0.51096 |  |  |  | NA | pmole/mL | 12.3848 | JP-06 | Calib Point | EQUATION: X9=[ 0.089 ] calamount [ 19.939 ] computed 0.511 min calibration value -0.305451 XGOOD 0.511 XGOOD1 0 X9_POS 0.511
JP-07 | Unknown Sample |  | Method Settings | 31304.6 | 3662630 | 0.008547 |  | 0.40288 |  |  |  | NA | pmole/mL | 12.3881 | JP-07 | Calib Point | EQUATION: X9=[ -0.021 ] calamount [ 19.939 ] computed 0.403 min calibration value -0.305451 XGOOD 0.403 XGOOD1 0 X9_POS 0.403

## C14Lact-Cer
Component Name |  | Curve Index | Weighting Index | Origin Index | Equation
C14Lact-Cer |  | Linear | 1/X | Ignore | Y = 0.00466121+0.0164909*X R^2 = 0.9953
Filename | Sample Type | Sample Name | Integ. Type | Area | ISTD Area | Area Ratio | Specified Amount | Calculated Amount | % Diff | % RSD-AMT | Peak Status | Level | Units | RT | Sample ID
Cal01 | Standard |  | Method Settings | 71341.7 | 1550290 | 0.046018 | 2.5 | 2.5079 | 0.315% | 0% |  | Cal 1 | pmole/mL |  | Cal01
Cal02 | Standard |  | Method Settings | 114133 | 1549810 | 0.073644 | 5 | 4.183 | -16.34% | 0% |  | Cal 2 | pmole/mL |  | Cal02
Cal03 | Standard |  | Method Settings | 243122 | 1522080 | 0.15973 | 10 | 9.4033 | -5.967% | 0% |  | Cal 3 | pmole/mL |  | Cal03
Cal04 | Standard |  | Method Settings | 616428 | 1694290 | 0.36383 | 20 | 21.7796 | 8.898% | 0% |  | Cal 4 | pmole/mL | 11.8576 | Cal04
Cal05 | Standard |  | Method Settings | 1428480 | 1664050 | 0.85843 | 50 | 51.7722 | 3.544% | 0% |  | Cal 5 | pmole/mL | 11.8566 | Cal05
Cal06 | Standard |  | Method Settings | 3043730 | 1680750 | 1.8109 | 100 | 109.531 | 9.531% | 0% |  | Cal 6 | pmole/mL | 11.8551 | Cal06
Cal07 | Standard |  | Method Settings | 5857640 | 1675240 | 3.4966 | 200 | 211.749 | 5.874% | 0% |  | Cal 7 | pmole/mL | 11.8563 | Cal07
Cal08 | Standard |  | Method Settings | 9802480 | 1577300 | 6.2147 | 400 | 376.574 | -5.856% | 0% |  | Cal 8 | pmole/mL | 11.8609 | Cal08
QC-01 | QC Sample |  | Method Settings | 1681300 | 1722400 | 0.97614 | 50 | 58.9097 | 17.82% | 0% |  | QC | pmole/mL | 11.956 | QC-01
MatrixBlk | Unknown Sample |  | Manual Integration | 14.113 | 1456060 | 9.6925e-06 |  | 0.00052845 |  |  |  | NA | pmole/mL | 11.7646 | MatrixBlk | Calib Point | EQUATION: X9=[ -0.282 ] calamount [ 2.508 ] computed 0.001 min calibration value 0.31497 XGOOD 0.001 XGOOD1 0.001 X9_POS 0.001
JP-01 | Unknown Sample |  | Method Settings | 620197 | 3512830 | 0.17655 |  | 10.4234 |  |  |  | NA | pmole/mL | 11.861 | JP-01 | Equation | EQUATION: X9=[ 10.423 ] calamount [ 2.508 ] computed 9.626 min calibration value 0.31497 XGOOD 10.423 XGOOD1 0.001 X9_POS 10.423
JP-02 | Unknown Sample |  | Method Settings | 196107 | 3240300 | 0.060521 |  | 3.3873 |  |  |  | NA | pmole/mL | 11.8582 | JP-02 | Equation | EQUATION: X9=[ 3.387 ] calamount [ 2.508 ] computed 3.3 min calibration value 0.31497 XGOOD 3.387 XGOOD1 0.001 X9_POS 3.387
JP-03 | Unknown Sample |  | Method Settings | 774464 | 1905760 | 0.40638 |  | 24.3601 |  |  |  | NA | pmole/mL | 11.8591 | JP-03 | Equation | EQUATION: X9=[ 24.36 ] calamount [ 2.508 ] computed 22.157 min calibration value 0.31497 XGOOD 24.36 XGOOD1 0.001 X9_POS 24.36
JP-04 | Unknown Sample |  | Method Settings | 212705 | 1770650 | 0.12013 |  | 7.0019 |  |  |  | NA | pmole/mL | 11.8569 | JP-04 | Equation | EQUATION: X9=[ 7.002 ] calamount [ 2.508 ] computed 6.55 min calibration value 0.31497 XGOOD 7.002 XGOOD1 0.001 X9_POS 7.002
JP-05 | Unknown Sample |  | Method Settings | 337238 | 1994220 | 0.16911 |  | 9.9719 |  |  |  | NA | pmole/mL | 11.8569 | JP-05 | Equation | EQUATION: X9=[ 9.972 ] calamount [ 2.508 ] computed 9.22 min calibration value 0.31497 XGOOD 9.972 XGOOD1 0.001 X9_POS 9.972
JP-06 | Unknown Sample |  | Method Settings | 288985 | 1713880 | 0.16861 |  | 9.942 |  |  |  | NA | pmole/mL | 11.8533 | JP-06 | Equation | EQUATION: X9=[ 9.942 ] calamount [ 2.508 ] computed 9.193 min calibration value 0.31497 XGOOD 9.942 XGOOD1 0.001 X9_POS 9.942
JP-07 | Unknown Sample |  | Method Settings | 302654 | 1867110 | 0.1621 |  | 9.5469 |  |  |  | NA | pmole/mL | 11.8562 | JP-07 | Equation | EQUATION: X9=[ 9.547 ] calamount [ 2.508 ] computed 8.838 min calibration value 0.31497 XGOOD 9.547 XGOOD1 0.001 X9_POS 9.547

## C16HexosylCer
Component Name |  | Curve Index | Weighting Index | Origin Index | Equation
C16HexosylCer |  | Linear | 1/X | Ignore | Y = 0.00898959+0.0207667*X R^2 = 0.9968
Filename | Sample Type | Sample Name | Integ. Type | Area | ISTD Area | Area Ratio | Specified Amount | Calculated Amount | % Diff | % RSD-AMT | Peak Status | Level | Units | RT | Sample ID
Cal01 | Standard |  | Method Settings | 157862 | 2985850 | 0.05287 | 2.5 | 2.113 | -15.48% | 0% |  | Cal 1 | pmole/mL | 13.6344 | Cal01
Cal02 | Standard |  | Method Settings | 335583 | 2740190 | 0.12247 | 5 | 5.4644 | 9.288% | 0% |  | Cal 2 | pmole/mL | 13.6341 | Cal02
Cal03 | Standard |  | Method Settings | 602240 | 3062930 | 0.19662 | 10 | 9.0352 | -9.647% | 0% |  | Cal 3 | pmole/mL | 13.6397 | Cal03
Cal04 | Standard |  | Manual Integration | 1218690 | 2880680 | 0.42306 | 20 | 19.9389 | -0.3055% | 0% |  | Cal 4 | pmole/mL | 13.6342 | Cal04
Cal05 | Standard |  | Method Settings | 3334790 | 2927440 | 1.1392 | 50 | 54.4215 | 8.843% | 0% |  | Cal 5 | pmole/mL | 13.635 | Cal05
Cal06 | Standard |  | Method Settings | 6348580 | 2774270 | 2.2884 | 100 | 109.761 | 9.761% | 0% |  | Cal 6 | pmole/mL | 13.6305 | Cal06
Cal07 | Standard |  | Method Settings | 12196100 | 2881310 | 4.2328 | 200 | 203.395 | 1.697% | 0% |  | Cal 7 | pmole/mL | 13.6321 | Cal07
Cal08 | Standard |  | Method Settings | 22008200 | 2761260 | 7.9703 | 400 | 383.371 | -4.157% | 0% |  | Cal 8 | pmole/mL | 13.6391 | Cal08
QC-01 | QC Sample |  | Manual Integration | 4074240 | 3218820 | 1.2657 | 50 | 60.518 | 21.04% | 0% |  | QC | pmole/mL | 13.6368 | QC-01
MatrixBlk | Unknown Sample |  | Manual Integration | 94.4994 | 2599680 | 3.635e-05 |  | 0.0017135 |  |  |  | NA | pmole/mL | 13.7323 | MatrixBlk | Calib Point | EQUATION: X9=[ -0.431 ] calamount [ 19.939 ] computed 0.002 min calibration value -0.305451 XGOOD 0.002 XGOOD1 0.002 X9_POS 0.002
JP-01 | Unknown Sample |  | Method Settings | 8645570 | 7176250 | 1.2047 |  | 57.5807 |  |  |  | NA | pmole/mL | 13.6373 | JP-01 | Equation | EQUATION: X9=[ 57.581 ] calamount [ 19.939 ] computed 56.788 min calibration value -0.305451 XGOOD 57.581 XGOOD1 0.002 X9_POS 57.581
JP-02 | Unknown Sample |  | Method Settings | 2676330 | 6587200 | 0.40629 |  | 19.1514 |  |  |  | NA | pmole/mL | 13.6359 | JP-02 | Calib Point | EQUATION: X9=[ 19.132 ] calamount [ 19.939 ] computed 19.151 min calibration value -0.305451 XGOOD 19.151 XGOOD1 0.002 X9_POS 19.151
JP-03 | Unknown Sample |  | Method Settings | 9336300 | 4104820 | 2.2745 |  | 109.092 |  |  |  | NA | pmole/mL | 13.6344 | JP-03 | Equation | EQUATION: X9=[ 109.092 ] calamount [ 19.939 ] computed 107.212 min calibration value -0.305451 XGOOD 109.092 XGOOD1 0.002 X9_POS 109.092
JP-04 | Unknown Sample |  | Method Settings | 2924750 | 3556780 | 0.8223 |  | 39.1643 |  |  |  | NA | pmole/mL | 13.6335 | JP-04 | Equation | EQUATION: X9=[ 39.164 ] calamount [ 19.939 ] computed 38.761 min calibration value -0.305451 XGOOD 39.164 XGOOD1 0.002 X9_POS 39.164
JP-05 | Unknown Sample |  | Method Settings | 8413520 | 3935580 | 2.1378 |  | 102.5113 |  |  |  | NA | pmole/mL | 13.6356 | JP-05 | Equation | EQUATION: X9=[ 102.511 ] calamount [ 19.939 ] computed 100.77 min calibration value -0.305451 XGOOD 102.511 XGOOD1 0.002 X9_POS 102.511
JP-06 | Unknown Sample |  | Method Settings | 8223270 | 3382320 | 2.4312 |  | 116.6416 |  |  |  | NA | pmole/mL | 13.63 | JP-06 | Equation | EQUATION: X9=[ 116.642 ] calamount [ 19.939 ] computed 114.602 min calibration value -0.305451 XGOOD 116.642 XGOOD1 0.002 X9_POS 116.642
JP-07 | Unknown Sample |  | Method Settings | 7926780 | 3662630 | 2.1642 |  | 103.7835 |  |  |  | NA | pmole/mL | 13.6323 | JP-07 | Equation | EQUATION: X9=[ 103.783 ] calamount [ 19.939 ] computed 102.016 min calibration value -0.305451 XGOOD 103.783 XGOOD1 0.002 X9_POS 103.783

## C16Lact-Cer
Component Name |  | Curve Index | Weighting Index | Origin Index | Equation
C16Lact-Cer |  | Linear | 1/X | Ignore | Y = 0.00466121+0.0164909*X R^2 = 0.9953
Filename | Sample Type | Sample Name | Integ. Type | Area | ISTD Area | Area Ratio | Specified Amount | Calculated Amount | % Diff | % RSD-AMT | Peak Status | Level | Units | RT | Sample ID
Cal01 | Standard |  | Method Settings | 71341.7 | 1550290 | 0.046018 | 2.5 | 2.5079 | 0.315% | 0% |  | Cal 1 | pmole/mL | 13.2052 | Cal01
Cal02 | Standard |  | Manual Integration | 114133 | 1549810 | 0.073644 | 5 | 4.183 | -16.34% | 0% |  | Cal 2 | pmole/mL | 13.2045 | Cal02
Cal03 | Standard |  | Manual Integration | 243122 | 1522080 | 0.15973 | 10 | 9.4033 | -5.967% | 0% |  | Cal 3 | pmole/mL | 13.2094 | Cal03
Cal04 | Standard |  | Manual Integration | 616428 | 1694290 | 0.36383 | 20 | 21.7796 | 8.898% | 0% |  | Cal 4 | pmole/mL | 13.2039 | Cal04
Cal05 | Standard |  | Manual Integration | 1428480 | 1664050 | 0.85843 | 50 | 51.7722 | 3.544% | 0% |  | Cal 5 | pmole/mL | 13.2048 | Cal05
Cal06 | Standard |  | Manual Integration | 3043730 | 1680750 | 1.8109 | 100 | 109.531 | 9.531% | 0% |  | Cal 6 | pmole/mL | 13.2011 | Cal06
Cal07 | Standard |  | Method Settings | 5857640 | 1675240 | 3.4966 | 200 | 211.749 | 5.874% | 0% |  | Cal 7 | pmole/mL | 13.2025 | Cal07
Cal08 | Standard |  | Method Settings | 9802480 | 1577300 | 6.2147 | 400 | 376.574 | -5.856% | 0% |  | Cal 8 | pmole/mL | 13.2092 | Cal08
QC-01 | QC Sample |  | Manual Integration | 1681300 | 1722400 | 0.97614 | 50 | 58.9097 | 17.82% | 0% |  | QC | pmole/mL | 13.2073 | QC-01
MatrixBlk | Unknown Sample |  | Manual Integration | 210.977 | 1456060 | 0.0001449 |  | 0.0078999 |  |  |  | NA | pmole/mL | 13.6843 | MatrixBlk | Calib Point | EQUATION: X9=[ -0.274 ] calamount [ 2.508 ] computed 0.008 min calibration value 0.31497 XGOOD 0.008 XGOOD1 0.008 X9_POS 0.008
JP-01 | Unknown Sample |  | Method Settings | 7791360 | 3512830 | 2.218 |  | 134.2139 |  |  |  | NA | pmole/mL | 13.2074 | JP-01 | Equation | EQUATION: X9=[ 134.214 ] calamount [ 2.508 ] computed 120.928 min calibration value 0.31497 XGOOD 134.214 XGOOD1 0.008 X9_POS 134.214
JP-02 | Unknown Sample |  | Method Settings | 5323750 | 3240300 | 1.643 |  | 99.3468 |  |  |  | NA | pmole/mL | 13.2061 | JP-02 | Equation | EQUATION: X9=[ 99.347 ] calamount [ 2.508 ] computed 89.578 min calibration value 0.31497 XGOOD 99.347 XGOOD1 0.008 X9_POS 99.347
JP-03 | Unknown Sample |  | Method Settings | 11610500 | 1905760 | 6.0923 |  | 369.1538 |  |  |  | NA | pmole/mL | 13.2049 | JP-03 | Equation | EQUATION: X9=[ 369.154 ] calamount [ 2.508 ] computed 332.165 min calibration value 0.31497 XGOOD 369.154 XGOOD1 0.008 X9_POS 369.154
JP-04 | Unknown Sample |  | Method Settings | 7071730 | 1770650 | 3.9939 |  | 241.9036 |  |  |  | NA | pmole/mL | 13.2033 | JP-04 | Equation | EQUATION: X9=[ 241.904 ] calamount [ 2.508 ] computed 217.753 min calibration value 0.31497 XGOOD 241.904 XGOOD1 0.008 X9_POS 241.904
JP-05 | Unknown Sample |  | Method Settings | 9961600 | 1994220 | 4.9952 |  | 302.625 |  |  |  | NA | pmole/mL | 13.2049 | JP-05 | Equation | EQUATION: X9=[ 302.625 ] calamount [ 2.508 ] computed 272.348 min calibration value 0.31497 XGOOD 302.625 XGOOD1 0.008 X9_POS 302.625
JP-06 | Unknown Sample |  | Method Settings | 8502410 | 1713880 | 4.9609 |  | 300.5445 |  |  |  | NA | pmole/mL | 13.2001 | JP-06 | Equation | EQUATION: X9=[ 300.544 ] calamount [ 2.508 ] computed 270.477 min calibration value 0.31497 XGOOD 300.544 XGOOD1 0.008 X9_POS 300.544
JP-07 | Unknown Sample |  | Method Settings | 8102810 | 1867110 | 4.3398 |  | 262.8788 |  |  |  | NA | pmole/mL | 13.2021 | JP-07 | Equation | EQUATION: X9=[ 262.879 ] calamount [ 2.508 ] computed 236.612 min calibration value 0.31497 XGOOD 262.879 XGOOD1 0.008 X9_POS 262.879

## C18_1HexosylCer
Component Name |  | Curve Index | Weighting Index | Origin Index | Equation
C18:1HexosylCer |  | Linear | 1/X | Ignore | Y = -0.0039358+0.0267197*X R^2 = 0.9978
Filename | Sample Type | Sample Name | Integ. Type | Area | ISTD Area | Area Ratio | Specified Amount | Calculated Amount | % Diff | % RSD-AMT | Peak Status | Level | Units | RT | Sample ID
Cal01 | Standard |  | Method Settings | 205240 | 2985850 | 0.068738 | 2.5 | 2.7198 | 8.794% | 0% |  | Cal 1 | pmole/mL | 14.023 | Cal01
Cal02 | Standard |  | Method Settings | 336845 | 2740190 | 0.12293 | 5 | 4.7479 | -5.041% | 0% |  | Cal 2 | pmole/mL | 14.0224 | Cal02
Cal03 | Standard |  | Method Settings | 745572 | 3062930 | 0.24342 | 10 | 9.2574 | -7.427% | 0% |  | Cal 3 | pmole/mL | 14.0291 | Cal03
Cal04 | Standard |  | Manual Integration | 1544240 | 2880680 | 0.53607 | 20 | 20.2099 | 1.049% | 0% |  | Cal 4 | pmole/mL | 14.0232 | Cal04
Cal05 | Standard |  | Manual Integration | 3971310 | 2927440 | 1.3566 | 50 | 50.918 | 1.836% | 0% |  | Cal 5 | pmole/mL | 14.0241 | Cal05
Cal06 | Standard |  | Manual Integration | 7834760 | 2774270 | 2.8241 | 100 | 105.84 | 5.84% | 0% |  | Cal 6 | pmole/mL | 14.0188 | Cal06
Cal07 | Standard |  | Method Settings | 14307500 | 2881310 | 4.9656 | 200 | 185.989 | -7.006% | 0% |  | Cal 7 | pmole/mL | 14.0204 | Cal07
Cal08 | Standard |  | Manual Integration | 30078000 | 2761260 | 10.8929 | 400 | 407.818 | 1.955% | 0% |  | Cal 8 | pmole/mL | 14.0274 | Cal08
QC-01 | QC Sample |  | Manual Integration | 5336300 | 3218820 | 1.6578 | 50 | 62.1928 | 24.39% | 0% |  | QC | pmole/mL | 14.0254 | QC-01
MatrixBlk | Unknown Sample |  | Manual Integration | 8.1944 | 2599680 | 3.1521e-06 |  | 0.00011885 |  |  |  | NA | pmole/mL | 14.1206 | MatrixBlk | Calib Point | EQUATION: X9=[ 0.147 ] calamount [ 20.21 ] computed 0 min calibration value 1.04941 XGOOD 0 XGOOD1 0 X9_POS 0
JP-01 | Unknown Sample |  | Manual Integration | 49830.5 | 7176250 | 0.0069438 |  | 0.26182 |  |  |  | NA | pmole/mL | 14.0265 | JP-01 | Calib Point | EQUATION: X9=[ 0.407 ] calamount [ 20.21 ] computed 0.262 min calibration value 1.04941 XGOOD 0.262 XGOOD1 0 X9_POS 0.262
JP-02 | Unknown Sample |  | Method Settings | 17290.6 | 6587200 | 0.0026249 |  | 0.098971 |  |  |  | NA | pmole/mL | 14.0242 | JP-02 | Calib Point | EQUATION: X9=[ 0.246 ] calamount [ 20.21 ] computed 0.099 min calibration value 1.04941 XGOOD 0.099 XGOOD1 0 X9_POS 0.099
JP-03 | Unknown Sample |  | Method Settings | 39085.4 | 4104820 | 0.0095218 |  | 0.35902 |  |  |  | NA | pmole/mL | 14.0227 | JP-03 | Calib Point | EQUATION: X9=[ 0.504 ] calamount [ 20.21 ] computed 0.359 min calibration value 1.04941 XGOOD 0.359 XGOOD1 0 X9_POS 0.359
JP-04 | Unknown Sample |  | Method Settings | 22505.4 | 3556780 | 0.0063275 |  | 0.23858 |  |  |  | NA | pmole/mL | 14.0225 | JP-04 | Calib Point | EQUATION: X9=[ 0.384 ] calamount [ 20.21 ] computed 0.239 min calibration value 1.04941 XGOOD 0.239 XGOOD1 0 X9_POS 0.239
JP-05 | Unknown Sample |  | Method Settings | 54011.9 | 3935580 | 0.013724 |  | 0.51747 |  |  |  | NA | pmole/mL | 14.0246 | JP-05 | Calib Point | EQUATION: X9=[ 0.661 ] calamount [ 20.21 ] computed 0.517 min calibration value 1.04941 XGOOD 0.517 XGOOD1 0 X9_POS 0.517
JP-06 | Unknown Sample |  | Manual Integration | 25717.6 | 3382320 | 0.0076035 |  | 0.28669 |  |  |  | NA | pmole/mL | 14.4015 | JP-06 | Calib Point | EQUATION: X9=[ 0.432 ] calamount [ 20.21 ] computed 0.287 min calibration value 1.04941 XGOOD 0.287 XGOOD1 0 X9_POS 0.287
JP-07 | Unknown Sample |  | Manual Integration | 24969.9 | 3662630 | 0.0068175 |  | 0.25705 |  |  |  | NA | pmole/mL | 14.0206 | JP-07 | Calib Point | EQUATION: X9=[ 0.402 ] calamount [ 20.21 ] computed 0.257 min calibration value 1.04941 XGOOD 0.257 XGOOD1 0 X9_POS 0.257

## C18_1Lact-Cer
Component Name |  | Curve Index | Weighting Index | Origin Index | Equation
C18:1Lact-Cer |  | Linear | 1/X | Ignore | Y = 0.00789371+0.00946459*X R^2 = 0.9983
Filename | Sample Type | Sample Name | Integ. Type | Area | ISTD Area | Area Ratio | Specified Amount | Calculated Amount | % Diff | % RSD-AMT | Peak Status | Level | Units | RT | Sample ID
Cal01 | Standard |  | Method Settings | 46562.7 | 1550290 | 0.030035 | 2.5 | 2.3394 | -6.425% | 0% |  | Cal 1 | pmole/mL |  | Cal01
Cal02 | Standard |  | Method Settings | 81145.6 | 1549810 | 0.052359 | 5 | 4.698 | -6.04% | 0% |  | Cal 2 | pmole/mL |  | Cal02
Cal03 | Standard |  | Method Settings | 171167 | 1522080 | 0.11246 | 10 | 11.0477 | 10.48% | 0% |  | Cal 3 | pmole/mL |  | Cal03
Cal04 | Standard |  | Method Settings | 339958 | 1694290 | 0.20065 | 20 | 20.366 | 1.83% | 0% |  | Cal 4 | pmole/mL | 14.3575 | Cal04
Cal05 | Standard |  | Method Settings | 745747 | 1664050 | 0.44815 | 50 | 46.5163 | -6.967% | 0% |  | Cal 5 | pmole/mL | 14.2627 | Cal05
Cal06 | Standard |  | Method Settings | 1727910 | 1680750 | 1.0281 | 100 | 107.788 | 7.788% | 0% |  | Cal 6 | pmole/mL | 14.3525 | Cal06
Cal07 | Standard |  | Method Settings | 3225650 | 1675240 | 1.9255 | 200 | 202.607 | 1.303% | 0% |  | Cal 7 | pmole/mL | 14.354 | Cal07
Cal08 | Standard |  | Method Settings | 5866480 | 1577300 | 3.7193 | 400 | 392.138 | -1.965% | 0% |  | Cal 8 | pmole/mL | 14.3611 | Cal08
QC-01 | QC Sample |  | Method Settings | 4496160 | 1722400 | 2.6104 | 50 | 274.974 | 449.9% | 0% |  | QC | pmole/mL | 14.3591 | QC-01
MatrixBlk | Unknown Sample |  | Manual Integration | 22.6096 | 1456060 | 1.5528e-05 |  | 0.0015733 |  |  |  | NA | pmole/mL | 13.7866 | MatrixBlk | Calib Point | EQUATION: X9=[ -0.832 ] calamount [ 20.366 ] computed 0.002 min calibration value 1.82991 XGOOD 0.002 XGOOD1 0.002 X9_POS 0.002
JP-01 | Unknown Sample |  | Manual Integration | 78673.1 | 3512830 | 0.022396 |  | 2.2692 |  |  |  | NA | pmole/mL | 13.5961 | JP-01 | Calib Point | EQUATION: X9=[ 1.532 ] calamount [ 20.366 ] computed 2.269 min calibration value 1.82991 XGOOD 2.269 XGOOD1 0.002 X9_POS 2.269
JP-02 | Unknown Sample |  | Manual Integration | 81487.9 | 3240300 | 0.025148 |  | 2.5481 |  |  |  | NA | pmole/mL | 13.5948 | JP-02 | Calib Point | EQUATION: X9=[ 1.823 ] calamount [ 20.366 ] computed 2.548 min calibration value 1.82991 XGOOD 2.548 XGOOD1 0.002 X9_POS 2.548
JP-03 | Unknown Sample |  | Manual Integration | 130119 | 1905760 | 0.068277 |  | 6.918 |  |  |  | NA | pmole/mL | 13.5934 | JP-03 | Calib Point | EQUATION: X9=[ 6.38 ] calamount [ 20.366 ] computed 6.918 min calibration value 1.82991 XGOOD 6.918 XGOOD1 0.002 X9_POS 6.918
JP-04 | Unknown Sample |  | Manual Integration | 91761.1 | 1770650 | 0.051824 |  | 5.2509 |  |  |  | NA | pmole/mL | 13.5923 | JP-04 | Calib Point | EQUATION: X9=[ 4.641 ] calamount [ 20.366 ] computed 5.251 min calibration value 1.82991 XGOOD 5.251 XGOOD1 0.002 X9_POS 5.251
JP-05 | Unknown Sample |  | Manual Integration | 118828 | 1994220 | 0.059586 |  | 6.0374 |  |  |  | NA | pmole/mL | 13.5943 | JP-05 | Calib Point | EQUATION: X9=[ 5.462 ] calamount [ 20.366 ] computed 6.037 min calibration value 1.82991 XGOOD 6.037 XGOOD1 0.002 X9_POS 6.037
JP-06 | Unknown Sample |  | Manual Integration | 96442.8 | 1713880 | 0.056272 |  | 5.7016 |  |  |  | NA | pmole/mL | 13.5889 | JP-06 | Calib Point | EQUATION: X9=[ 5.111 ] calamount [ 20.366 ] computed 5.702 min calibration value 1.82991 XGOOD 5.702 XGOOD1 0.002 X9_POS 5.702
JP-07 | Unknown Sample |  | Manual Integration | 110042 | 1867110 | 0.058937 |  | 5.9717 |  |  |  | NA | pmole/mL | 13.5913 | JP-07 | Calib Point | EQUATION: X9=[ 5.393 ] calamount [ 20.366 ] computed 5.972 min calibration value 1.82991 XGOOD 5.972 XGOOD1 0.002 X9_POS 5.972

## C18HexosylCer
Component Name |  | Curve Index | Weighting Index | Origin Index | Equation
C18HexosylCer |  | Linear | 1/X | Ignore | Y = 0.00188676+0.0196834*X R^2 = 0.9992
Filename | Sample Type | Sample Name | Integ. Type | Area | ISTD Area | Area Ratio | Specified Amount | Calculated Amount | % Diff | % RSD-AMT | Peak Status | Level | Units | RT | Sample ID
Cal01 | Standard |  | Method Settings | 130944 | 2985850 | 0.043855 | 2.5 | 2.1322 | -14.71% | 0% |  | Cal 1 | pmole/mL | 14.6944 | Cal01
Cal02 | Standard |  | Manual Integration | 301391 | 2740190 | 0.10999 | 5 | 5.4921 | 9.842% | 0% |  | Cal 2 | pmole/mL | 14.6946 | Cal02
Cal03 | Standard |  | Method Settings | 618156 | 3062930 | 0.20182 | 10 | 10.1574 | 1.574% | 0% |  | Cal 3 | pmole/mL | 14.7014 | Cal03
Cal04 | Standard |  | Manual Integration | 1078520 | 2880680 | 0.3744 | 20 | 18.9252 | -5.374% | 0% |  | Cal 4 | pmole/mL | 14.6956 | Cal04
Cal05 | Standard |  | Method Settings | 3100300 | 2927440 | 1.0591 | 50 | 53.7082 | 7.416% | 0% |  | Cal 5 | pmole/mL | 14.6953 | Cal05
Cal06 | Standard |  | Method Settings | 5601850 | 2774270 | 2.0192 | 100 | 102.489 | 2.489% | 0% |  | Cal 6 | pmole/mL | 14.6901 | Cal06
Cal07 | Standard |  | Method Settings | 11374900 | 2881310 | 3.9478 | 200 | 200.47 | 0.2349% | 0% |  | Cal 7 | pmole/mL | 14.6919 | Cal07
Cal08 | Standard |  | Method Settings | 21426300 | 2761260 | 7.7596 | 400 | 394.126 | -1.468% | 0% |  | Cal 8 | pmole/mL | 14.6988 | Cal08
QC-01 | QC Sample |  | Method Settings | 11990300 | 3218820 | 3.725 | 50 | 189.153 | 278.3% | 0% |  | QC | pmole/mL | 14.6964 | QC-01
MatrixBlk | Unknown Sample |  | Manual Integration | 3048.81 | 2599680 | 0.0011728 |  | 0.058969 |  |  |  | NA | pmole/mL | 14.5055 | MatrixBlk | Calib Point | EQUATION: X9=[ -0.036 ] calamount [ 10.157 ] computed 0.059 min calibration value 1.57397 XGOOD 0.059 XGOOD1 0.059 X9_POS 0.059
JP-01 | Unknown Sample |  | Manual Integration | 212911 | 7176250 | 0.029669 |  | 1.4918 |  |  |  | NA | pmole/mL | 14.7944 | JP-01 | Calib Point | EQUATION: X9=[ 1.411 ] calamount [ 10.157 ] computed 1.492 min calibration value 1.57397 XGOOD 1.492 XGOOD1 0.059 X9_POS 1.492
JP-02 | Unknown Sample |  | Manual Integration | 58791.9 | 6587200 | 0.0089252 |  | 0.44878 |  |  |  | NA | pmole/mL | 14.791 | JP-02 | Calib Point | EQUATION: X9=[ 0.358 ] calamount [ 10.157 ] computed 0.449 min calibration value 1.57397 XGOOD 0.449 XGOOD1 0.059 X9_POS 0.449
JP-03 | Unknown Sample |  | Manual Integration | 97727.6 | 4104820 | 0.023808 |  | 1.1971 |  |  |  | NA | pmole/mL | 14.7898 | JP-03 | Calib Point | EQUATION: X9=[ 1.114 ] calamount [ 10.157 ] computed 1.197 min calibration value 1.57397 XGOOD 1.197 XGOOD1 0.059 X9_POS 1.197
JP-04 | Unknown Sample |  | Manual Integration | 53006.2 | 3556780 | 0.014903 |  | 0.74935 |  |  |  | NA | pmole/mL | 14.7906 | JP-04 | Calib Point | EQUATION: X9=[ 0.661 ] calamount [ 10.157 ] computed 0.749 min calibration value 1.57397 XGOOD 0.749 XGOOD1 0.059 X9_POS 0.749
JP-05 | Unknown Sample |  | Manual Integration | 130237 | 3935580 | 0.033092 |  | 1.664 |  |  |  | NA | pmole/mL | 14.7916 | JP-05 | Calib Point | EQUATION: X9=[ 1.585 ] calamount [ 10.157 ] computed 1.664 min calibration value 1.57397 XGOOD 1.664 XGOOD1 0.059 X9_POS 1.664
JP-06 | Unknown Sample |  | Manual Integration | 118711 | 3382320 | 0.035097 |  | 1.7648 |  |  |  | NA | pmole/mL | 14.787 | JP-06 | Calib Point | EQUATION: X9=[ 1.687 ] calamount [ 10.157 ] computed 1.765 min calibration value 1.57397 XGOOD 1.765 XGOOD1 0.059 X9_POS 1.765
JP-07 | Unknown Sample |  | Manual Integration | 67372.8 | 3662630 | 0.018395 |  | 0.92492 |  |  |  | NA | pmole/mL | 14.7877 | JP-07 | Calib Point | EQUATION: X9=[ 0.839 ] calamount [ 10.157 ] computed 0.925 min calibration value 1.57397 XGOOD 0.925 XGOOD1 0.059 X9_POS 0.925

## C18Lact-Cer
Component Name |  | Curve Index | Weighting Index | Origin Index | Equation
C18Lact-Cer |  | Linear | 1/X | Ignore | Y = 0.00789371+0.00946459*X R^2 = 0.9983
Filename | Sample Type | Sample Name | Integ. Type | Area | ISTD Area | Area Ratio | Specified Amount | Calculated Amount | % Diff | % RSD-AMT | Peak Status | Level | Units | RT | Sample ID
Cal01 | Standard |  | Method Settings | 46562.7 | 1550290 | 0.030035 | 2.5 | 2.3394 | -6.425% | 0% |  | Cal 1 | pmole/mL | 14.3604 | Cal01
Cal02 | Standard |  | Method Settings | 81145.6 | 1549810 | 0.052359 | 5 | 4.698 | -6.04% | 0% |  | Cal 2 | pmole/mL | 14.3597 | Cal02
Cal03 | Standard |  | Manual Integration | 171167 | 1522080 | 0.11246 | 10 | 11.0477 | 10.48% | 0% |  | Cal 3 | pmole/mL | 14.2711 | Cal03
Cal04 | Standard |  | Manual Integration | 339958 | 1694290 | 0.20065 | 20 | 20.366 | 1.83% | 0% |  | Cal 4 | pmole/mL | 14.2655 | Cal04
Cal05 | Standard |  | Manual Integration | 745747 | 1664050 | 0.44815 | 50 | 46.5163 | -6.967% | 0% |  | Cal 5 | pmole/mL | 14.2661 | Cal05
Cal06 | Standard |  | Manual Integration | 1727910 | 1680750 | 1.0281 | 100 | 107.788 | 7.788% | 0% |  | Cal 6 | pmole/mL | 14.3559 | Cal06
Cal07 | Standard |  | Manual Integration | 3225650 | 1675240 | 1.9255 | 200 | 202.607 | 1.303% | 0% |  | Cal 7 | pmole/mL | 14.2621 | Cal07
Cal08 | Standard |  | Method Settings | 5866480 | 1577300 | 3.7193 | 400 | 392.138 | -1.965% | 0% |  | Cal 8 | pmole/mL | 14.2691 | Cal08
QC-01 | QC Sample |  | Manual Integration | 4496160 | 1722400 | 2.6104 | 50 | 274.974 | 449.9% | 0% |  | QC | pmole/mL | 14.3625 | QC-01
MatrixBlk | Unknown Sample |  | Method Settings | 171.322 | 1456060 | 0.00011766 |  | 0.011922 |  |  |  | NA | pmole/mL | 14.3623 | MatrixBlk | Calib Point | EQUATION: X9=[ -0.822 ] calamount [ 20.366 ] computed 0.012 min calibration value 1.82991 XGOOD 0.012 XGOOD1 0.012 X9_POS 0.012
JP-01 | Unknown Sample |  | Method Settings | 103611 | 3512830 | 0.029495 |  | 2.9885 |  |  |  | NA | pmole/mL | 14.3643 | JP-01 | Calib Point | EQUATION: X9=[ 2.282 ] calamount [ 20.366 ] computed 2.989 min calibration value 1.82991 XGOOD 2.989 XGOOD1 0.012 X9_POS 2.989
JP-02 | Unknown Sample |  | Method Settings | 58359.2 | 3240300 | 0.01801 |  | 1.8249 |  |  |  | NA | pmole/mL | 14.3612 | JP-02 | Calib Point | EQUATION: X9=[ 1.069 ] calamount [ 20.366 ] computed 1.825 min calibration value 1.82991 XGOOD 1.825 XGOOD1 0.012 X9_POS 1.825
JP-03 | Unknown Sample |  | Method Settings | 108093 | 1905760 | 0.056719 |  | 5.747 |  |  |  | NA | pmole/mL | 14.2644 | JP-03 | Calib Point | EQUATION: X9=[ 5.159 ] calamount [ 20.366 ] computed 5.747 min calibration value 1.82991 XGOOD 5.747 XGOOD1 0.012 X9_POS 5.747
JP-04 | Unknown Sample |  | Method Settings | 57741.6 | 1770650 | 0.032611 |  | 3.3042 |  |  |  | NA | pmole/mL | 14.2645 | JP-04 | Calib Point | EQUATION: X9=[ 2.612 ] calamount [ 20.366 ] computed 3.304 min calibration value 1.82991 XGOOD 3.304 XGOOD1 0.012 X9_POS 3.304
JP-05 | Unknown Sample |  | Method Settings | 71915.7 | 1994220 | 0.036062 |  | 3.6539 |  |  |  | NA | pmole/mL | 14.3621 | JP-05 | Calib Point | EQUATION: X9=[ 2.976 ] calamount [ 20.366 ] computed 3.654 min calibration value 1.82991 XGOOD 3.654 XGOOD1 0.012 X9_POS 3.654
JP-06 | Unknown Sample |  | Method Settings | 79355.9 | 1713880 | 0.046302 |  | 4.6915 |  |  |  | NA | pmole/mL | 14.3568 | JP-06 | Calib Point | EQUATION: X9=[ 4.058 ] calamount [ 20.366 ] computed 4.691 min calibration value 1.82991 XGOOD 4.691 XGOOD1 0.012 X9_POS 4.691
JP-07 | Unknown Sample |  | Method Settings | 75500.8 | 1867110 | 0.040437 |  | 4.0973 |  |  |  | NA | pmole/mL | 14.2623 | JP-07 | Calib Point | EQUATION: X9=[ 3.438 ] calamount [ 20.366 ] computed 4.097 min calibration value 1.82991 XGOOD 4.097 XGOOD1 0.012 X9_POS 4.097

## C20_1HexosylCer
Component Name |  | Curve Index | Weighting Index | Origin Index | Equation
C20:1HexosylCer |  | Linear | 1/X | Ignore | Y = 0.00188676+0.0196834*X R^2 = 0.9992
Filename | Sample Type | Sample Name | Integ. Type | Area | ISTD Area | Area Ratio | Specified Amount | Calculated Amount | % Diff | % RSD-AMT | Peak Status | Level | Units | RT | Sample ID
Cal01 | Standard |  | Method Settings | 130944 | 2985850 | 0.043855 | 2.5 | 2.1322 | -14.71% | 0% |  | Cal 1 | pmole/mL |  | Cal01
Cal02 | Standard |  | Method Settings | 301391 | 2740190 | 0.10999 | 5 | 5.4921 | 9.842% | 0% |  | Cal 2 | pmole/mL |  | Cal02
Cal03 | Standard |  | Method Settings | 618156 | 3062930 | 0.20182 | 10 | 10.1574 | 1.574% | 0% |  | Cal 3 | pmole/mL |  | Cal03
Cal04 | Standard |  | Method Settings | 1078520 | 2880680 | 0.3744 | 20 | 18.9252 | -5.374% | 0% |  | Cal 4 | pmole/mL |  | Cal04
Cal05 | Standard |  | Method Settings | 3100300 | 2927440 | 1.0591 | 50 | 53.7082 | 7.416% | 0% |  | Cal 5 | pmole/mL | 14.6987 | Cal05
Cal06 | Standard |  | Method Settings | 5601850 | 2774270 | 2.0192 | 100 | 102.489 | 2.489% | 0% |  | Cal 6 | pmole/mL | 14.9803 | Cal06
Cal07 | Standard |  | Method Settings | 11374900 | 2881310 | 3.9478 | 200 | 200.47 | 0.2349% | 0% |  | Cal 7 | pmole/mL | 14.9815 | Cal07
Cal08 | Standard |  | Method Settings | 21426300 | 2761260 | 7.7596 | 400 | 394.126 | -1.468% | 0% |  | Cal 8 | pmole/mL | 14.9887 | Cal08
QC-01 | QC Sample |  | Method Settings | 11990300 | 3218820 | 3.725 | 50 | 189.153 | 278.3% | 0% |  | QC | pmole/mL | 14.9861 | QC-01
MatrixBlk | Unknown Sample |  | Manual Integration | 277.401 | 2599680 | 0.00010671 |  | 0.0053654 |  |  |  | NA | pmole/mL | 15.3687 | MatrixBlk | Calib Point | EQUATION: X9=[ -0.09 ] calamount [ 10.157 ] computed 0.005 min calibration value 1.57397 XGOOD 0.005 XGOOD1 0.005 X9_POS 0.005
JP-01 | Unknown Sample |  | Manual Integration | 10213.1 | 7176250 | 0.0014232 |  | 0.071561 |  |  |  | NA | pmole/mL | 14.989 | JP-01 | Calib Point | EQUATION: X9=[ -0.024 ] calamount [ 10.157 ] computed 0.072 min calibration value 1.57397 XGOOD 0.072 XGOOD1 0.005 X9_POS 0.072
JP-02 | Unknown Sample |  | Manual Integration | 2537.57 | 6587200 | 0.00038523 |  | 0.01937 |  |  |  | NA | pmole/mL | 15.462 | JP-02 | Calib Point | EQUATION: X9=[ -0.076 ] calamount [ 10.157 ] computed 0.019 min calibration value 1.57397 XGOOD 0.019 XGOOD1 0.005 X9_POS 0.019
JP-03 | Unknown Sample |  | Manual Integration | 7537.08 | 4104820 | 0.0018361 |  | 0.092326 |  |  |  | NA | pmole/mL | 14.984 | JP-03 | Calib Point | EQUATION: X9=[ -0.003 ] calamount [ 10.157 ] computed 0.092 min calibration value 1.57397 XGOOD 0.092 XGOOD1 0.005 X9_POS 0.092
JP-04 | Unknown Sample |  | Manual Integration | 2126.96 | 3556780 | 0.000598 |  | 0.030069 |  |  |  | NA | pmole/mL | 15.4628 | JP-04 | Calib Point | EQUATION: X9=[ -0.065 ] calamount [ 10.157 ] computed 0.03 min calibration value 1.57397 XGOOD 0.03 XGOOD1 0.005 X9_POS 0.03
JP-05 | Unknown Sample |  | Manual Integration | 6979.69 | 3935580 | 0.0017735 |  | 0.089174 |  |  |  | NA | pmole/mL | 15.4626 | JP-05 | Calib Point | EQUATION: X9=[ -0.006 ] calamount [ 10.157 ] computed 0.089 min calibration value 1.57397 XGOOD 0.089 XGOOD1 0.005 X9_POS 0.089
JP-06 | Unknown Sample |  | Method Settings | 11109.4 | 3382320 | 0.0032846 |  | 0.16515 |  |  |  | NA | pmole/mL | 14.9816 | JP-06 | Calib Point | EQUATION: X9=[ 0.071 ] calamount [ 10.157 ] computed 0.165 min calibration value 1.57397 XGOOD 0.165 XGOOD1 0.005 X9_POS 0.165
JP-07 | Unknown Sample |  | Manual Integration | 3004.47 | 3662630 | 0.0008203 |  | 0.041247 |  |  |  | NA | pmole/mL | 15.0772 | JP-07 | Calib Point | EQUATION: X9=[ -0.054 ] calamount [ 10.157 ] computed 0.041 min calibration value 1.57397 XGOOD 0.041 XGOOD1 0.005 X9_POS 0.041

## C20_1Lact-Cer
Component Name |  | Curve Index | Weighting Index | Origin Index | Equation
C20:1Lact-Cer |  | Linear | 1/X | Ignore | Y = 0.00789371+0.00946459*X R^2 = 0.9983
Filename | Sample Type | Sample Name | Integ. Type | Area | ISTD Area | Area Ratio | Specified Amount | Calculated Amount | % Diff | % RSD-AMT | Peak Status | Level | Units | RT | Sample ID
Cal01 | Standard |  | Method Settings | 46562.7 | 1550290 | 0.030035 | 2.5 | 2.3394 | -6.425% | 0% |  | Cal 1 | pmole/mL |  | Cal01
Cal02 | Standard |  | Method Settings | 81145.6 | 1549810 | 0.052359 | 5 | 4.698 | -6.04% | 0% |  | Cal 2 | pmole/mL | 13.1227 | Cal02
Cal03 | Standard |  | Method Settings | 171167 | 1522080 | 0.11246 | 10 | 11.0477 | 10.48% | 0% |  | Cal 3 | pmole/mL |  | Cal03
Cal04 | Standard |  | Method Settings | 339958 | 1694290 | 0.20065 | 20 | 20.366 | 1.83% | 0% |  | Cal 4 | pmole/mL |  | Cal04
Cal05 | Standard |  | Method Settings | 745747 | 1664050 | 0.44815 | 50 | 46.5163 | -6.967% | 0% |  | Cal 5 | pmole/mL |  | Cal05
Cal06 | Standard |  | Method Settings | 1727910 | 1680750 | 1.0281 | 100 | 107.788 | 7.788% | 0% |  | Cal 6 | pmole/mL |  | Cal06
Cal07 | Standard |  | Method Settings | 3225650 | 1675240 | 1.9255 | 200 | 202.607 | 1.303% | 0% |  | Cal 7 | pmole/mL |  | Cal07
Cal08 | Standard |  | Method Settings | 5866480 | 1577300 | 3.7193 | 400 | 392.138 | -1.965% | 0% |  | Cal 8 | pmole/mL |  | Cal08
QC-01 | QC Sample |  | Method Settings | 4496160 | 1722400 | 2.6104 | 50 | 274.974 | 449.9% | 0% |  | QC | pmole/mL |  | QC-01
MatrixBlk | Unknown Sample |  | Manual Integration | 8.4598 | 1456060 | 5.8101e-06 |  | 0.00058869 |  |  |  | NA | pmole/mL | 14.5564 | MatrixBlk | Calib Point | EQUATION: X9=[ -0.833 ] calamount [ 20.366 ] computed 0.001 min calibration value 1.82991 XGOOD 0.001 XGOOD1 0.001 X9_POS 0.001
JP-01 | Unknown Sample |  | Manual Integration | 6037.08 | 3512830 | 0.0017186 |  | 0.17413 |  |  |  | NA | pmole/mL | 14.5587 | JP-01 | Calib Point | EQUATION: X9=[ -0.652 ] calamount [ 20.366 ] computed 0.174 min calibration value 1.82991 XGOOD 0.174 XGOOD1 0.001 X9_POS 0.174
JP-02 | Unknown Sample |  | Manual Integration | 3690.65 | 3240300 | 0.001139 |  | 0.11541 |  |  |  | NA | pmole/mL | 14.5557 | JP-02 | Calib Point | EQUATION: X9=[ -0.714 ] calamount [ 20.366 ] computed 0.115 min calibration value 1.82991 XGOOD 0.115 XGOOD1 0.001 X9_POS 0.115
JP-03 | Unknown Sample |  | Manual Integration | 6514.53 | 1905760 | 0.0034183 |  | 0.34636 |  |  |  | NA | pmole/mL | 14.5544 | JP-03 | Calib Point | EQUATION: X9=[ -0.473 ] calamount [ 20.366 ] computed 0.346 min calibration value 1.82991 XGOOD 0.346 XGOOD1 0.001 X9_POS 0.346
JP-04 | Unknown Sample |  | Manual Integration | 29.968 | 1770650 | 1.6925e-05 |  | 0.0017149 |  |  |  | NA | pmole/mL | 14.8416 | JP-04 | Calib Point | EQUATION: X9=[ -0.832 ] calamount [ 20.366 ] computed 0.002 min calibration value 1.82991 XGOOD 0.002 XGOOD1 0.001 X9_POS 0.002
JP-05 | Unknown Sample |  | Manual Integration | 4586.86 | 1994220 | 0.0023001 |  | 0.23305 |  |  |  | NA | pmole/mL | 14.5564 | JP-05 | Calib Point | EQUATION: X9=[ -0.591 ] calamount [ 20.366 ] computed 0.233 min calibration value 1.82991 XGOOD 0.233 XGOOD1 0.001 X9_POS 0.233
JP-06 | Unknown Sample |  | Manual Integration | 549.983 | 1713880 | 0.0003209 |  | 0.032515 |  |  |  | NA | pmole/mL | 14.5513 | JP-06 | Calib Point | EQUATION: X9=[ -0.8 ] calamount [ 20.366 ] computed 0.033 min calibration value 1.82991 XGOOD 0.033 XGOOD1 0.001 X9_POS 0.033
JP-07 | Unknown Sample |  | Manual Integration | 6025.08 | 1867110 | 0.003227 |  | 0.32697 |  |  |  | NA | pmole/mL | 14.5521 | JP-07 | Calib Point | EQUATION: X9=[ -0.493 ] calamount [ 20.366 ] computed 0.327 min calibration value 1.82991 XGOOD 0.327 XGOOD1 0.001 X9_POS 0.327

## C20HexosylCer
Component Name |  | Curve Index | Weighting Index | Origin Index | Equation
C20HexosylCer |  | Linear | 1/X | Ignore | Y = 0.00188676+0.0196834*X R^2 = 0.9992
Filename | Sample Type | Sample Name | Integ. Type | Area | ISTD Area | Area Ratio | Specified Amount | Calculated Amount | % Diff | % RSD-AMT | Peak Status | Level | Units | RT | Sample ID
Cal01 | Standard |  | Method Settings | 130944 | 2985850 | 0.043855 | 2.5 | 2.1322 | -14.71% | 0% |  | Cal 1 | pmole/mL |  | Cal01
Cal02 | Standard |  | Method Settings | 301391 | 2740190 | 0.10999 | 5 | 5.4921 | 9.842% | 0% |  | Cal 2 | pmole/mL | 15.7521 | Cal02
Cal03 | Standard |  | Method Settings | 618156 | 3062930 | 0.20182 | 10 | 10.1574 | 1.574% | 0% |  | Cal 3 | pmole/mL | 15.7576 | Cal03
Cal04 | Standard |  | Method Settings | 1078520 | 2880680 | 0.3744 | 20 | 18.9252 | -5.374% | 0% |  | Cal 4 | pmole/mL | 15.6578 | Cal04
Cal05 | Standard |  | Method Settings | 3100300 | 2927440 | 1.0591 | 50 | 53.7082 | 7.416% | 0% |  | Cal 5 | pmole/mL | 15.6567 | Cal05
Cal06 | Standard |  | Method Settings | 5601850 | 2774270 | 2.0192 | 100 | 102.489 | 2.489% | 0% |  | Cal 6 | pmole/mL | 15.6527 | Cal06
Cal07 | Standard |  | Method Settings | 11374900 | 2881310 | 3.9478 | 200 | 200.47 | 0.2349% | 0% |  | Cal 7 | pmole/mL | 15.6525 | Cal07
Cal08 | Standard |  | Method Settings | 21426300 | 2761260 | 7.7596 | 400 | 394.126 | -1.468% | 0% |  | Cal 8 | pmole/mL | 15.6597 | Cal08
QC-01 | QC Sample |  | Method Settings | 11990300 | 3218820 | 3.725 | 50 | 189.153 | 278.3% | 0% |  | QC | pmole/mL | 15.7525 | QC-01
MatrixBlk | Unknown Sample |  | Manual Integration | 276.268 | 2599680 | 0.00010627 |  | 0.0053435 |  |  |  | NA | pmole/mL | 16.0408 | MatrixBlk | Calib Point | EQUATION: X9=[ -0.09 ] calamount [ 10.157 ] computed 0.005 min calibration value 1.57397 XGOOD 0.005 XGOOD1 0.005 X9_POS 0.005
JP-01 | Unknown Sample |  | Method Settings | 234892 | 7176250 | 0.032732 |  | 1.6458 |  |  |  | NA | pmole/mL | 15.7559 | JP-01 | Calib Point | EQUATION: X9=[ 1.567 ] calamount [ 10.157 ] computed 1.646 min calibration value 1.57397 XGOOD 1.646 XGOOD1 0.005 X9_POS 1.646
JP-02 | Unknown Sample |  | Method Settings | 133283 | 6587200 | 0.020234 |  | 1.0174 |  |  |  | NA | pmole/mL | 15.7521 | JP-02 | Calib Point | EQUATION: X9=[ 0.932 ] calamount [ 10.157 ] computed 1.017 min calibration value 1.57397 XGOOD 1.017 XGOOD1 0.005 X9_POS 1.017
JP-03 | Unknown Sample |  | Method Settings | 173005 | 4104820 | 0.042147 |  | 2.1192 |  |  |  | NA | pmole/mL | 15.7505 | JP-03 | Calib Point | EQUATION: X9=[ 2.045 ] calamount [ 10.157 ] computed 2.119 min calibration value 1.57397 XGOOD 2.119 XGOOD1 0.005 X9_POS 2.119
JP-04 | Unknown Sample |  | Method Settings | 103793 | 3556780 | 0.029182 |  | 1.4673 |  |  |  | NA | pmole/mL | 15.7532 | JP-04 | Calib Point | EQUATION: X9=[ 1.387 ] calamount [ 10.157 ] computed 1.467 min calibration value 1.57397 XGOOD 1.467 XGOOD1 0.005 X9_POS 1.467
JP-05 | Unknown Sample |  | Method Settings | 155923 | 3935580 | 0.039619 |  | 1.9921 |  |  |  | NA | pmole/mL | 15.7527 | JP-05 | Calib Point | EQUATION: X9=[ 1.917 ] calamount [ 10.157 ] computed 1.992 min calibration value 1.57397 XGOOD 1.992 XGOOD1 0.005 X9_POS 1.992
JP-06 | Unknown Sample |  | Method Settings | 161994 | 3382320 | 0.047894 |  | 2.4082 |  |  |  | NA | pmole/mL | 15.7483 | JP-06 | Calib Point | EQUATION: X9=[ 2.337 ] calamount [ 10.157 ] computed 2.408 min calibration value 1.57397 XGOOD 2.408 XGOOD1 0.005 X9_POS 2.408
JP-07 | Unknown Sample |  | Method Settings | 138410 | 3662630 | 0.03779 |  | 1.9002 |  |  |  | NA | pmole/mL | 15.7482 | JP-07 | Calib Point | EQUATION: X9=[ 1.824 ] calamount [ 10.157 ] computed 1.9 min calibration value 1.57397 XGOOD 1.9 XGOOD1 0.005 X9_POS 1.9

## C20Lact-Cer
Component Name |  | Curve Index | Weighting Index | Origin Index | Equation
C20Lact-Cer |  | Linear | 1/X | Ignore | Y = 0.00789371+0.00946459*X R^2 = 0.9983
Filename | Sample Type | Sample Name | Integ. Type | Area | ISTD Area | Area Ratio | Specified Amount | Calculated Amount | % Diff | % RSD-AMT | Peak Status | Level | Units | RT | Sample ID
Cal01 | Standard |  | Method Settings | 46562.7 | 1550290 | 0.030035 | 2.5 | 2.3394 | -6.425% | 0% |  | Cal 1 | pmole/mL |  | Cal01
Cal02 | Standard |  | Method Settings | 81145.6 | 1549810 | 0.052359 | 5 | 4.698 | -6.04% | 0% |  | Cal 2 | pmole/mL |  | Cal02
Cal03 | Standard |  | Method Settings | 171167 | 1522080 | 0.11246 | 10 | 11.0477 | 10.48% | 0% |  | Cal 3 | pmole/mL |  | Cal03
Cal04 | Standard |  | Method Settings | 339958 | 1694290 | 0.20065 | 20 | 20.366 | 1.83% | 0% |  | Cal 4 | pmole/mL |  | Cal04
Cal05 | Standard |  | Method Settings | 745747 | 1664050 | 0.44815 | 50 | 46.5163 | -6.967% | 0% |  | Cal 5 | pmole/mL | 15.0359 | Cal05
Cal06 | Standard |  | Method Settings | 1727910 | 1680750 | 1.0281 | 100 | 107.788 | 7.788% | 0% |  | Cal 6 | pmole/mL |  | Cal06
Cal07 | Standard |  | Method Settings | 3225650 | 1675240 | 1.9255 | 200 | 202.607 | 1.303% | 0% |  | Cal 7 | pmole/mL |  | Cal07
Cal08 | Standard |  | Method Settings | 5866480 | 1577300 | 3.7193 | 400 | 392.138 | -1.965% | 0% |  | Cal 8 | pmole/mL |  | Cal08
QC-01 | QC Sample |  | Method Settings | 4496160 | 1722400 | 2.6104 | 50 | 274.974 | 449.9% | 0% |  | QC | pmole/mL |  | QC-01
MatrixBlk | Unknown Sample |  | Method Settings | 401.643 | 1456060 | 0.00027584 |  | 0.027949 |  |  |  | NA | pmole/mL | 15.2286 | MatrixBlk | Calib Point | EQUATION: X9=[ -0.805 ] calamount [ 20.366 ] computed 0.028 min calibration value 1.82991 XGOOD 0.028 XGOOD1 0.028 X9_POS 0.028
JP-01 | Unknown Sample |  | Manual Integration | 12324.4 | 3512830 | 0.0035084 |  | 0.35548 |  |  |  | NA | pmole/mL | 15.3266 | JP-01 | Calib Point | EQUATION: X9=[ -0.463 ] calamount [ 20.366 ] computed 0.355 min calibration value 1.82991 XGOOD 0.355 XGOOD1 0.028 X9_POS 0.355
JP-02 | Unknown Sample |  | Manual Integration | 4605.24 | 3240300 | 0.0014212 |  | 0.144 |  |  |  | NA | pmole/mL | 15.3222 | JP-02 | Calib Point | EQUATION: X9=[ -0.684 ] calamount [ 20.366 ] computed 0.144 min calibration value 1.82991 XGOOD 0.144 XGOOD1 0.028 X9_POS 0.144
JP-03 | Unknown Sample |  | Manual Integration | 21100.3 | 1905760 | 0.011072 |  | 1.1218 |  |  |  | NA | pmole/mL | 15.321 | JP-03 | Calib Point | EQUATION: X9=[ 0.336 ] calamount [ 20.366 ] computed 1.122 min calibration value 1.82991 XGOOD 1.122 XGOOD1 0.028 X9_POS 1.122
JP-04 | Unknown Sample |  | Manual Integration | 4972.18 | 1770650 | 0.0028081 |  | 0.28453 |  |  |  | NA | pmole/mL | 15.3228 | JP-04 | Calib Point | EQUATION: X9=[ -0.537 ] calamount [ 20.366 ] computed 0.285 min calibration value 1.82991 XGOOD 0.285 XGOOD1 0.028 X9_POS 0.285
JP-05 | Unknown Sample |  | Manual Integration | 10962.4 | 1994220 | 0.0054971 |  | 0.55698 |  |  |  | NA | pmole/mL | 15.3229 | JP-05 | Calib Point | EQUATION: X9=[ -0.253 ] calamount [ 20.366 ] computed 0.557 min calibration value 1.82991 XGOOD 0.557 XGOOD1 0.028 X9_POS 0.557
JP-06 | Unknown Sample |  | Method Settings | 11704.9 | 1713880 | 0.0068294 |  | 0.69198 |  |  |  | NA | pmole/mL | 15.2235 | JP-06 | Calib Point | EQUATION: X9=[ -0.112 ] calamount [ 20.366 ] computed 0.692 min calibration value 1.82991 XGOOD 0.692 XGOOD1 0.028 X9_POS 0.692
JP-07 | Unknown Sample |  | Manual Integration | 5014.29 | 1867110 | 0.0026856 |  | 0.27211 |  |  |  | NA | pmole/mL | 15.3189 | JP-07 | Calib Point | EQUATION: X9=[ -0.55 ] calamount [ 20.366 ] computed 0.272 min calibration value 1.82991 XGOOD 0.272 XGOOD1 0.028 X9_POS 0.272

## C22_1HexosylCer
Component Name |  | Curve Index | Weighting Index | Origin Index | Equation
C22:1HexosylCer |  | Linear | 1/X | Ignore | Y = -0.0502558+0.0400358*X R^2 = 0.9979
Filename | Sample Type | Sample Name | Integ. Type | Area | ISTD Area | Area Ratio | Specified Amount | Calculated Amount | % Diff | % RSD-AMT | Peak Status | Level | Units | RT | Sample ID
Cal01 | Standard |  | Method Settings | 124943 | 2985850 | 0.041845 | 2.5 | 2.3005 | -7.982% | 0% |  | Cal 1 | pmole/mL |  | Cal01
Cal02 | Standard |  | Method Settings | 469117 | 2740190 | 0.1712 | 5 | 5.5314 | 10.63% | 0% |  | Cal 2 | pmole/mL |  | Cal02
Cal03 | Standard |  | Method Settings | 936246 | 3062930 | 0.30567 | 10 | 8.8902 | -11.1% | 0% |  | Cal 3 | pmole/mL |  | Cal03
Cal04 | Standard |  | Method Settings | 2250330 | 2880680 | 0.78118 | 20 | 20.7673 | 3.837% | 0% |  | Cal 4 | pmole/mL | 16.9016 | Cal04
Cal05 | Standard |  | Method Settings | 5499740 | 2927440 | 1.8787 | 50 | 48.1803 | -3.639% | 0% |  | Cal 5 | pmole/mL | 16.9005 | Cal05
Cal06 | Standard |  | Method Settings | 12012500 | 2774270 | 4.33 | 100 | 109.407 | 9.407% | 0% |  | Cal 6 | pmole/mL | 16.8964 | Cal06
Cal07 | Standard |  | Method Settings | 23268400 | 2881310 | 8.0756 | 200 | 202.965 | 1.483% | 0% |  | Cal 7 | pmole/mL |  | Cal07
Cal08 | Standard |  | Method Settings | 42915500 | 2761260 | 15.542 | 400 | 389.458 | -2.636% | 0% |  | Cal 8 | pmole/mL | 16.9037 | Cal08
QC-01 | QC Sample |  | Method Settings | 20796000 | 3218820 | 6.4607 | 50 | 162.629 | 225.3% | 0% |  | QC | pmole/mL | 16.9011 | QC-01
MatrixBlk | Unknown Sample |  | Manual Integration | 131.397 | 2599680 | 5.0544e-05 |  | 0.001344 |  |  |  | NA | pmole/mL | 16.4257 | MatrixBlk | Calib Point | EQUATION: X9=[ 1.257 ] calamount [ 20.767 ] computed 0.001 min calibration value 3.8365 XGOOD 0.001 XGOOD1 0.001 X9_POS 0.001
JP-01 | Unknown Sample |  | Manual Integration | 563699 | 7176250 | 0.078551 |  | 2.0887 |  |  |  | NA | pmole/mL | 15.9501 | JP-01 | Calib Point | EQUATION: X9=[ 3.217 ] calamount [ 20.767 ] computed 2.089 min calibration value 3.8365 XGOOD 2.089 XGOOD1 0.001 X9_POS 2.089
JP-02 | Unknown Sample |  | Manual Integration | 285828 | 6587200 | 0.043391 |  | 1.1538 |  |  |  | NA | pmole/mL | 15.9462 | JP-02 | Calib Point | EQUATION: X9=[ 2.339 ] calamount [ 20.767 ] computed 1.154 min calibration value 3.8365 XGOOD 1.154 XGOOD1 0.001 X9_POS 1.154
JP-03 | Unknown Sample |  | Manual Integration | 324601 | 4104820 | 0.079078 |  | 2.1027 |  |  |  | NA | pmole/mL | 15.945 | JP-03 | Calib Point | EQUATION: X9=[ 3.23 ] calamount [ 20.767 ] computed 2.103 min calibration value 3.8365 XGOOD 2.103 XGOOD1 0.001 X9_POS 2.103
JP-04 | Unknown Sample |  | Manual Integration | 279835 | 3556780 | 0.078676 |  | 2.092 |  |  |  | NA | pmole/mL | 15.9476 | JP-04 | Calib Point | EQUATION: X9=[ 3.22 ] calamount [ 20.767 ] computed 2.092 min calibration value 3.8365 XGOOD 2.092 XGOOD1 0.001 X9_POS 2.092
JP-05 | Unknown Sample |  | Manual Integration | 391783 | 3935580 | 0.099549 |  | 2.647 |  |  |  | NA | pmole/mL | 16.4237 | JP-05 | Calib Point | EQUATION: X9=[ 3.742 ] calamount [ 20.767 ] computed 2.647 min calibration value 3.8365 XGOOD 2.647 XGOOD1 0.001 X9_POS 2.647
JP-06 | Unknown Sample |  | Manual Integration | 413287 | 3382320 | 0.12219 |  | 3.2491 |  |  |  | NA | pmole/mL | 15.9424 | JP-06 | Calib Point | EQUATION: X9=[ 4.307 ] calamount [ 20.767 ] computed 3.249 min calibration value 3.8365 XGOOD 3.249 XGOOD1 0.001 X9_POS 3.249
JP-07 | Unknown Sample |  | Manual Integration | 307453 | 3662630 | 0.083943 |  | 2.2321 |  |  |  | NA | pmole/mL | 15.9426 | JP-07 | Calib Point | EQUATION: X9=[ 3.352 ] calamount [ 20.767 ] computed 2.232 min calibration value 3.8365 XGOOD 2.232 XGOOD1 0.001 X9_POS 2.232

## C22_1Lact-Cer
Component Name |  | Curve Index | Weighting Index | Origin Index | Equation
C22:1Lact-Cer |  | Linear | 1/X | Ignore | Y = -0.0240932+0.0182128*X R^2 = 0.9954
Filename | Sample Type | Sample Name | Integ. Type | Area | ISTD Area | Area Ratio | Specified Amount | Calculated Amount | % Diff | % RSD-AMT | Peak Status | Level | Units | RT | Sample ID
Cal01 | Standard |  | Method Settings | 38067.7 | 1550290 | 0.024555 | 2.5 | 2.6711 | 6.844% | 0% |  | Cal 1 | pmole/mL |  | Cal01
Cal02 | Standard |  | Method Settings | 94311 | 1549810 | 0.060853 | 5 | 4.6641 | -6.718% | 0% |  | Cal 2 | pmole/mL |  | Cal02
Cal03 | Standard |  | Method Settings | 258054 | 1522080 | 0.16954 | 10 | 10.6317 | 6.317% | 0% |  | Cal 3 | pmole/mL |  | Cal03
Cal04 | Standard |  | Method Settings | 597757 | 1694290 | 0.35281 | 20 | 20.6942 | 3.471% | 0% |  | Cal 4 | pmole/mL |  | Cal04
Cal05 | Standard |  | Method Settings | 1413250 | 1664050 | 0.84928 | 50 | 47.954 | -4.092% | 0% |  | Cal 5 | pmole/mL |  | Cal05
Cal06 | Standard |  | Method Settings | 2610930 | 1680750 | 1.5534 | 100 | 86.6161 | -13.38% | 0% |  | Cal 6 | pmole/mL |  | Cal06
Cal07 | Standard |  | Method Settings | 6549250 | 1675240 | 3.9094 | 200 | 215.976 | 7.988% | 0% |  | Cal 7 | pmole/mL |  | Cal07
Cal08 | Standard |  | Method Settings | 11403800 | 1577300 | 7.2299 | 400 | 398.293 | -0.4268% | 0% |  | Cal 8 | pmole/mL |  | Cal08
QC-01 | QC Sample |  | Method Settings | 6673640 | 1722400 | 3.8746 | 50 | 214.064 | 328.1% | 0% |  | QC | pmole/mL |  | QC-01
MatrixBlk | Unknown Sample |  | Manual Integration | 9.6705 | 1456060 | 6.6415e-06 |  | 0.00038935 |  |  |  | NA | pmole/mL | 15.9962 | MatrixBlk | Calib Point | EQUATION: X9=[ 1.323 ] calamount [ 20.694 ] computed 0 min calibration value 3.47124 XGOOD 0 XGOOD1 0 X9_POS 0
JP-01 | Unknown Sample |  | User Settings | 54384.2 | 3512830 | 0.015482 |  | 0.90758 |  |  |  | NA | pmole/mL | 15.5208 | JP-01 | Calib Point | EQUATION: X9=[ 2.173 ] calamount [ 20.694 ] computed 0.908 min calibration value 3.47124 XGOOD 0.908 XGOOD1 0 X9_POS 0.908
JP-02 | Unknown Sample |  | User Settings | 20277.5 | 3240300 | 0.0062579 |  | 0.36686 |  |  |  | NA | pmole/mL | 15.5163 | JP-02 | Calib Point | EQUATION: X9=[ 1.666 ] calamount [ 20.694 ] computed 0.367 min calibration value 3.47124 XGOOD 0.367 XGOOD1 0 X9_POS 0.367
JP-03 | Unknown Sample |  | User Settings | 43651.7 | 1905760 | 0.022905 |  | 1.3428 |  |  |  | NA | pmole/mL | 15.5152 | JP-03 | Calib Point | EQUATION: X9=[ 2.581 ] calamount [ 20.694 ] computed 1.343 min calibration value 3.47124 XGOOD 1.343 XGOOD1 0 X9_POS 1.343
JP-04 | Unknown Sample |  | User Settings | 19987.1 | 1770650 | 0.011288 |  | 0.66174 |  |  |  | NA | pmole/mL | 15.5171 | JP-04 | Calib Point | EQUATION: X9=[ 1.943 ] calamount [ 20.694 ] computed 0.662 min calibration value 3.47124 XGOOD 0.662 XGOOD1 0 X9_POS 0.662
JP-05 | Unknown Sample |  | User Settings | 22883.6 | 1994220 | 0.011475 |  | 0.6727 |  |  |  | NA | pmole/mL | 15.517 | JP-05 | Calib Point | EQUATION: X9=[ 1.953 ] calamount [ 20.694 ] computed 0.673 min calibration value 3.47124 XGOOD 0.673 XGOOD1 0 X9_POS 0.673
JP-06 | Unknown Sample |  | User Settings | 28175.7 | 1713880 | 0.01644 |  | 0.96375 |  |  |  | NA | pmole/mL | 15.5131 | JP-06 | Calib Point | EQUATION: X9=[ 2.226 ] calamount [ 20.694 ] computed 0.964 min calibration value 3.47124 XGOOD 0.964 XGOOD1 0 X9_POS 0.964
JP-07 | Unknown Sample |  | User Settings | 36451.7 | 1867110 | 0.019523 |  | 1.1445 |  |  |  | NA | pmole/mL | 15.5131 | JP-07 | Calib Point | EQUATION: X9=[ 2.395 ] calamount [ 20.694 ] computed 1.145 min calibration value 3.47124 XGOOD 1.145 XGOOD1 0 X9_POS 1.145

## C22HexosylCer
Component Name |  | Curve Index | Weighting Index | Origin Index | Equation
C22HexosylCer |  | Linear | 1/X | Ignore | Y = -0.0806388+0.0378975*X R^2 = 0.9958
Filename | Sample Type | Sample Name | Integ. Type | Area | ISTD Area | Area Ratio | Specified Amount | Calculated Amount | % Diff | % RSD-AMT | Peak Status | Level | Units | RT | Sample ID
Cal01 | Standard |  | Manual Integration | 50039.2 | 2985850 | 0.016759 | 2.5 | 2.57 | 2.801% | 0% |  | Cal 1 | pmole/mL | 16.7118 | Cal01
Cal02 | Standard |  | Manual Integration | 360354 | 2740190 | 0.13151 | 5 | 5.5979 | 11.96% | 0% |  | Cal 2 | pmole/mL | 16.7144 | Cal02
Cal03 | Standard |  | Method Settings | 820840 | 3062930 | 0.26799 | 10 | 9.1993 | -8.007% | 0% |  | Cal 3 | pmole/mL | 16.7183 | Cal03
Cal04 | Standard |  | Method Settings | 2093500 | 2880680 | 0.72674 | 20 | 21.3042 | 6.521% | 0% |  | Cal 4 | pmole/mL | 16.714 | Cal04
Cal05 | Standard |  | Method Settings | 4646400 | 2927440 | 1.5872 | 50 | 44.0088 | -11.98% | 0% |  | Cal 5 | pmole/mL | 16.7131 | Cal05
Cal06 | Standard |  | Method Settings | 9379630 | 2774270 | 3.3809 | 100 | 91.3404 | -8.66% | 0% |  | Cal 6 | pmole/mL | 16.7091 | Cal06
Cal07 | Standard |  | Method Settings | 23353200 | 2881310 | 8.1051 | 200 | 215.995 | 7.998% | 0% |  | Cal 7 | pmole/mL | 16.7085 | Cal07
Cal08 | Standard |  | Manual Integration | 41372000 | 2761260 | 14.983 | 400 | 397.484 | -0.629% | 0% |  | Cal 8 | pmole/mL | 16.7163 | Cal08
QC-01 | QC Sample |  | Method Settings | 18591200 | 3218820 | 5.7758 | 50 | 154.533 | 209.1% | 0% |  | QC | pmole/mL | 16.7137 | QC-01
MatrixBlk | Unknown Sample |  | Manual Integration | 456.303 | 2599680 | 0.00017552 |  | 0.026535 |  |  |  | NA | pmole/mL | 16.7152 | MatrixBlk | Calib Point | EQUATION: X9=[ 2.132 ] calamount [ 2.57 ] computed 0.027 min calibration value 2.80113 XGOOD 0.027 XGOOD1 0.027 X9_POS 0.027
JP-01 | Unknown Sample |  | Method Settings | 9313180 | 7176250 | 1.2978 |  | 36.3723 |  |  |  | NA | pmole/mL | 16.7172 | JP-01 | Equation | EQUATION: X9=[ 36.372 ] calamount [ 2.57 ] computed 196.194 min calibration value 2.80113 XGOOD 36.372 XGOOD1 0.027 X9_POS 36.372
JP-02 | Unknown Sample |  | Method Settings | 8433700 | 6587200 | 1.2803 |  | 35.9116 |  |  |  | NA | pmole/mL | 16.7128 | JP-02 | Equation | EQUATION: X9=[ 35.912 ] calamount [ 2.57 ] computed 193.554 min calibration value 2.80113 XGOOD 35.912 XGOOD1 0.027 X9_POS 35.912
JP-03 | Unknown Sample |  | Method Settings | 9879010 | 4104820 | 2.4067 |  | 65.6331 |  |  |  | NA | pmole/mL | 16.713 | JP-03 | Equation | EQUATION: X9=[ 65.633 ] calamount [ 2.57 ] computed 363.835 min calibration value 2.80113 XGOOD 65.633 XGOOD1 0.027 X9_POS 65.633
JP-04 | Unknown Sample |  | Method Settings | 8210990 | 3556780 | 2.3085 |  | 63.0432 |  |  |  | NA | pmole/mL | 16.7157 | JP-04 | Equation | EQUATION: X9=[ 63.043 ] calamount [ 2.57 ] computed 348.997 min calibration value 2.80113 XGOOD 63.043 XGOOD1 0.027 X9_POS 63.043
JP-05 | Unknown Sample |  | Method Settings | 10669300 | 3935580 | 2.711 |  | 73.6626 |  |  |  | NA | pmole/mL | 16.7132 | JP-05 | Equation | EQUATION: X9=[ 73.663 ] calamount [ 2.57 ] computed 409.838 min calibration value 2.80113 XGOOD 73.663 XGOOD1 0.027 X9_POS 73.663
JP-06 | Unknown Sample |  | Method Settings | 12608100 | 3382320 | 3.7277 |  | 100.4892 |  |  |  | NA | pmole/mL | 16.7092 | JP-06 | Equation | EQUATION: X9=[ 100.489 ] calamount [ 2.57 ] computed 563.533 min calibration value 2.80113 XGOOD 100.489 XGOOD1 0.027 X9_POS 100.489
JP-07 | Unknown Sample |  | Method Settings | 12322200 | 3662630 | 3.3643 |  | 90.9017 |  |  |  | NA | pmole/mL | 16.7093 | JP-07 | Equation | EQUATION: X9=[ 90.902 ] calamount [ 2.57 ] computed 508.605 min calibration value 2.80113 XGOOD 90.902 XGOOD1 0.027 X9_POS 90.902

## C22Lact-Cer
Component Name |  | Curve Index | Weighting Index | Origin Index | Equation
C22Lact-Cer |  | Linear | 1/X | Ignore | Y = -0.0240932+0.0182128*X R^2 = 0.9954
Filename | Sample Type | Sample Name | Integ. Type | Area | ISTD Area | Area Ratio | Specified Amount | Calculated Amount | % Diff | % RSD-AMT | Peak Status | Level | Units | RT | Sample ID
Cal01 | Standard |  | Method Settings | 38067.7 | 1550290 | 0.024555 | 2.5 | 2.6711 | 6.844% | 0% |  | Cal 1 | pmole/mL |  | Cal01
Cal02 | Standard |  | Method Settings | 94311 | 1549810 | 0.060853 | 5 | 4.6641 | -6.718% | 0% |  | Cal 2 | pmole/mL |  | Cal02
Cal03 | Standard |  | Method Settings | 258054 | 1522080 | 0.16954 | 10 | 10.6317 | 6.317% | 0% |  | Cal 3 | pmole/mL |  | Cal03
Cal04 | Standard |  | Method Settings | 597757 | 1694290 | 0.35281 | 20 | 20.6942 | 3.471% | 0% |  | Cal 4 | pmole/mL |  | Cal04
Cal05 | Standard |  | Method Settings | 1413250 | 1664050 | 0.84928 | 50 | 47.954 | -4.092% | 0% |  | Cal 5 | pmole/mL |  | Cal05
Cal06 | Standard |  | Method Settings | 2610930 | 1680750 | 1.5534 | 100 | 86.6161 | -13.38% | 0% |  | Cal 6 | pmole/mL |  | Cal06
Cal07 | Standard |  | Method Settings | 6549250 | 1675240 | 3.9094 | 200 | 215.976 | 7.988% | 0% |  | Cal 7 | pmole/mL |  | Cal07
Cal08 | Standard |  | Method Settings | 11403800 | 1577300 | 7.2299 | 400 | 398.293 | -0.4268% | 0% |  | Cal 8 | pmole/mL |  | Cal08
QC-01 | QC Sample |  | Method Settings | 6673640 | 1722400 | 3.8746 | 50 | 214.064 | 328.1% | 0% |  | QC | pmole/mL | 17.716 | QC-01
MatrixBlk | Unknown Sample |  | Manual Integration | 15.9778 | 1456060 | 1.0973e-05 |  | 0.00064329 |  |  |  | NA | pmole/mL | 16.5721 | MatrixBlk | Calib Point | EQUATION: X9=[ 1.323 ] calamount [ 20.694 ] computed 0.001 min calibration value 3.47124 XGOOD 0.001 XGOOD1 0.001 X9_POS 0.001
JP-01 | Unknown Sample |  | User Settings | 369550 | 3512830 | 0.1052 |  | 6.1672 |  |  |  | NA | pmole/mL | 16.2872 | JP-01 | Calib Point | EQUATION: X9=[ 7.099 ] calamount [ 20.694 ] computed 6.167 min calibration value 3.47124 XGOOD 6.167 XGOOD1 0.001 X9_POS 6.167
JP-02 | Unknown Sample |  | User Settings | 213486 | 3240300 | 0.065885 |  | 3.8624 |  |  |  | NA | pmole/mL | 16.2833 | JP-02 | Calib Point | EQUATION: X9=[ 4.94 ] calamount [ 20.694 ] computed 3.862 min calibration value 3.47124 XGOOD 3.862 XGOOD1 0.001 X9_POS 3.862
JP-03 | Unknown Sample |  | User Settings | 355343 | 1905760 | 0.18646 |  | 10.9308 |  |  |  | NA | pmole/mL | 16.283 | JP-03 | Calib Point | EQUATION: X9=[ 11.561 ] calamount [ 20.694 ] computed 10.931 min calibration value 3.47124 XGOOD 10.931 XGOOD1 0.001 X9_POS 10.931
JP-04 | Unknown Sample |  | User Settings | 194871 | 1770650 | 0.11006 |  | 6.4518 |  |  |  | NA | pmole/mL | 16.2854 | JP-04 | Calib Point | EQUATION: X9=[ 7.366 ] calamount [ 20.694 ] computed 6.452 min calibration value 3.47124 XGOOD 6.452 XGOOD1 0.001 X9_POS 6.452
JP-05 | Unknown Sample |  | User Settings | 212091 | 1994220 | 0.10635 |  | 6.2348 |  |  |  | NA | pmole/mL | 16.2839 | JP-05 | Calib Point | EQUATION: X9=[ 7.162 ] calamount [ 20.694 ] computed 6.235 min calibration value 3.47124 XGOOD 6.235 XGOOD1 0.001 X9_POS 6.235
JP-06 | Unknown Sample |  | User Settings | 216733 | 1713880 | 0.12646 |  | 7.4133 |  |  |  | NA | pmole/mL | 16.2797 | JP-06 | Calib Point | EQUATION: X9=[ 8.266 ] calamount [ 20.694 ] computed 7.413 min calibration value 3.47124 XGOOD 7.413 XGOOD1 0.001 X9_POS 7.413
JP-07 | Unknown Sample |  | User Settings | 210751 | 1867110 | 0.11288 |  | 6.6172 |  |  |  | NA | pmole/mL | 16.28 | JP-07 | Calib Point | EQUATION: X9=[ 7.52 ] calamount [ 20.694 ] computed 6.617 min calibration value 3.47124 XGOOD 6.617 XGOOD1 0.001 X9_POS 6.617

## C24_1HexosylCer
Component Name |  | Curve Index | Weighting Index | Origin Index | Equation
C24:1HexosylCer |  | Linear | 1/X | Ignore | Y = 0.000989438+0.0182626*X R^2 = 0.9926
Filename | Sample Type | Sample Name | Integ. Type | Area | ISTD Area | Area Ratio | Specified Amount | Calculated Amount | % Diff | % RSD-AMT | Peak Status | Level | Units | RT | Sample ID
Cal01 | Standard |  | Method Settings | 156563 | 2985850 | 0.052435 | 2.5 | 2.817 | 12.68% | 0% |  | Cal 1 | pmole/mL | 16.9094 | Cal01
Cal02 | Standard |  | Method Settings | 214303 | 2740190 | 0.078208 | 5 | 4.2282 | -15.44% | 0% |  | Cal 2 | pmole/mL | 16.9119 | Cal02
Cal03 | Standard |  | Method Settings | 517581 | 3062930 | 0.16898 | 10 | 9.1988 | -8.012% | 0% |  | Cal 3 | pmole/mL | 16.9158 | Cal03
Cal04 | Standard |  | Manual Integration | 1056850 | 2880680 | 0.36688 | 20 | 20.0347 | 0.1736% | 0% |  | Cal 4 | pmole/mL | 16.8161 | Cal04
Cal05 | Standard |  | Manual Integration | 2957360 | 2927440 | 1.0102 | 50 | 55.2623 | 10.52% | 0% |  | Cal 5 | pmole/mL | 16.8153 | Cal05
Cal06 | Standard |  | Manual Integration | 5569260 | 2774270 | 2.0075 | 100 | 109.868 | 9.868% | 0% |  | Cal 6 | pmole/mL | 16.8113 | Cal06
Cal07 | Standard |  | Method Settings | 9196430 | 2881310 | 3.1917 | 200 | 174.716 | -12.64% | 0% |  | Cal 7 | pmole/mL | 16.8108 | Cal07
Cal08 | Standard |  | Manual Integration | 20747400 | 2761260 | 7.5137 | 400 | 411.374 | 2.844% | 0% |  | Cal 8 | pmole/mL | 16.8185 | Cal08
QC-01 | QC Sample |  | Method Settings | 12941900 | 3218820 | 4.0207 | 50 | 220.106 | 340.2% | 0% |  | QC | pmole/mL | 16.9113 | QC-01
MatrixBlk | Unknown Sample |  | Manual Integration | 1731.95 | 2599680 | 0.00066622 |  | 0.03637 |  |  |  | NA | pmole/mL | 17.0082 | MatrixBlk | Calib Point | EQUATION: X9=[ -0.018 ] calamount [ 20.035 ] computed 0.036 min calibration value 0.173597 XGOOD 0.036 XGOOD1 0.036 X9_POS 0.036
JP-01 | Unknown Sample |  | Manual Integration | 15258100 | 7176250 | 2.1262 |  | 116.369 |  |  |  | NA | pmole/mL | 16.9148 | JP-01 | Equation | EQUATION: X9=[ 116.369 ] calamount [ 20.035 ] computed 116.071 min calibration value 0.173597 XGOOD 116.369 XGOOD1 0.036 X9_POS 116.369
JP-02 | Unknown Sample |  | Manual Integration | 8080980 | 6587200 | 1.2268 |  | 67.1197 |  |  |  | NA | pmole/mL | 16.9105 | JP-02 | Equation | EQUATION: X9=[ 67.12 ] calamount [ 20.035 ] computed 66.971 min calibration value 0.173597 XGOOD 67.12 XGOOD1 0.036 X9_POS 67.12
JP-03 | Unknown Sample |  | Method Settings | 10945400 | 4104820 | 2.6665 |  | 145.9535 |  |  |  | NA | pmole/mL | 16.9109 | JP-03 | Equation | EQUATION: X9=[ 145.954 ] calamount [ 20.035 ] computed 145.567 min calibration value 0.173597 XGOOD 145.954 XGOOD1 0.036 X9_POS 145.954
JP-04 | Unknown Sample |  | Manual Integration | 7829780 | 3556780 | 2.2014 |  | 120.4851 |  |  |  | NA | pmole/mL | 16.9137 | JP-04 | Equation | EQUATION: X9=[ 120.485 ] calamount [ 20.035 ] computed 120.175 min calibration value 0.173597 XGOOD 120.485 XGOOD1 0.036 X9_POS 120.485
JP-05 | Unknown Sample |  | Manual Integration | 9927770 | 3935580 | 2.5226 |  | 138.0735 |  |  |  | NA | pmole/mL | 16.9111 | JP-05 | Equation | EQUATION: X9=[ 138.073 ] calamount [ 20.035 ] computed 137.71 min calibration value 0.173597 XGOOD 138.073 XGOOD1 0.036 X9_POS 138.073
JP-06 | Unknown Sample |  | Manual Integration | 14288200 | 3382320 | 4.2244 |  | 231.259 |  |  |  | NA | pmole/mL | 16.9067 | JP-06 | Equation | EQUATION: X9=[ 231.259 ] calamount [ 20.035 ] computed 230.614 min calibration value 0.173597 XGOOD 231.259 XGOOD1 0.036 X9_POS 231.259
JP-07 | Unknown Sample |  | Manual Integration | 11286100 | 3662630 | 3.0814 |  | 168.6737 |  |  |  | NA | pmole/mL | 16.9068 | JP-07 | Equation | EQUATION: X9=[ 168.674 ] calamount [ 20.035 ] computed 168.218 min calibration value 0.173597 XGOOD 168.674 XGOOD1 0.036 X9_POS 168.674

## C24_1Lact-Cer
Component Name |  | Curve Index | Weighting Index | Origin Index | Equation
C24:1Lact-Cer |  | Linear | 1/X | Ignore | Y = -0.00939856+0.0084271*X R^2 = 0.9993
Filename | Sample Type | Sample Name | Integ. Type | Area | ISTD Area | Area Ratio | Specified Amount | Calculated Amount | % Diff | % RSD-AMT | Peak Status | Level | Units | RT | Sample ID
Cal01 | Standard |  | Manual Integration | 19845.7 | 1550290 | 0.012801 | 2.5 | 2.6343 | 5.374% | 0% |  | Cal 1 | pmole/mL | 16.3807 | Cal01
Cal02 | Standard |  | Method Settings | 43543.3 | 1549810 | 0.028096 | 5 | 4.4493 | -11.01% | 0% |  | Cal 2 | pmole/mL | 16.3832 | Cal02
Cal03 | Standard |  | Manual Integration | 120909 | 1522080 | 0.079437 | 10 | 10.5416 | 5.416% | 0% |  | Cal 3 | pmole/mL | 16.3878 | Cal03
Cal04 | Standard |  | Manual Integration | 271279 | 1694290 | 0.16011 | 20 | 20.1152 | 0.5761% | 0% |  | Cal 4 | pmole/mL | 16.3832 | Cal04
Cal05 | Standard |  | Manual Integration | 670895 | 1664050 | 0.40317 | 50 | 48.9573 | -2.085% | 0% |  | Cal 5 | pmole/mL | 16.3821 | Cal05
Cal06 | Standard |  | Manual Integration | 1459880 | 1680750 | 0.86859 | 100 | 104.186 | 4.186% | 0% |  | Cal 6 | pmole/mL | 16.3786 | Cal06
Cal07 | Standard |  | Method Settings | 2717030 | 1675240 | 1.6219 | 200 | 193.575 | -3.213% | 0% |  | Cal 7 | pmole/mL | 16.378 | Cal07
Cal08 | Standard |  | Manual Integration | 5342420 | 1577300 | 3.3871 | 400 | 403.041 | 0.7604% | 0% |  | Cal 8 | pmole/mL | 16.3858 | Cal08
QC-01 | QC Sample |  | Method Settings | 4410180 | 1722400 | 2.5605 | 50 | 304.955 | 509.9% | 0% |  | QC | pmole/mL | 16.3832 | QC-01
MatrixBlk | Unknown Sample |  | Manual Integration | 10.6739 | 1456060 | 7.3306e-06 |  | 0.0009216 |  |  |  | NA | pmole/mL | 16.6708 | MatrixBlk | Calib Point | EQUATION: X9=[ 1.116 ] calamount [ 20.115 ] computed 0.001 min calibration value 0.576057 XGOOD 0.001 XGOOD1 0.001 X9_POS 0.001
JP-01 | Unknown Sample |  | Method Settings | 780565 | 3512830 | 0.2222 |  | 27.4831 |  |  |  | NA | pmole/mL | 16.3863 | JP-01 | Equation | EQUATION: X9=[ 27.483 ] calamount [ 20.115 ] computed 27.935 min calibration value 0.576057 XGOOD 27.483 XGOOD1 0.001 X9_POS 27.483
JP-02 | Unknown Sample |  | Manual Integration | 434902 | 3240300 | 0.13422 |  | 16.8736 |  |  |  | NA | pmole/mL | 16.382 | JP-02 | Calib Point | EQUATION: X9=[ 17.042 ] calamount [ 20.115 ] computed 16.874 min calibration value 0.576057 XGOOD 16.874 XGOOD1 0.001 X9_POS 16.874
JP-03 | Unknown Sample |  | Method Settings | 874186 | 1905760 | 0.45871 |  | 55.5478 |  |  |  | NA | pmole/mL | 16.3817 | JP-03 | Equation | EQUATION: X9=[ 55.548 ] calamount [ 20.115 ] computed 57.668 min calibration value 0.576057 XGOOD 55.548 XGOOD1 0.001 X9_POS 55.548
JP-04 | Unknown Sample |  | Method Settings | 509025 | 1770650 | 0.28748 |  | 35.229 |  |  |  | NA | pmole/mL | 16.3843 | JP-04 | Equation | EQUATION: X9=[ 35.229 ] calamount [ 20.115 ] computed 36.142 min calibration value 0.576057 XGOOD 35.229 XGOOD1 0.001 X9_POS 35.229
JP-05 | Unknown Sample |  | Method Settings | 981261 | 1994220 | 0.49205 |  | 59.5044 |  |  |  | NA | pmole/mL | 16.3827 | JP-05 | Equation | EQUATION: X9=[ 59.504 ] calamount [ 20.115 ] computed 61.86 min calibration value 0.576057 XGOOD 59.504 XGOOD1 0.001 X9_POS 59.504
JP-06 | Unknown Sample |  | Method Settings | 1173920 | 1713880 | 0.68495 |  | 82.3944 |  |  |  | NA | pmole/mL | 16.3786 | JP-06 | Equation | EQUATION: X9=[ 82.394 ] calamount [ 20.115 ] computed 86.111 min calibration value 0.576057 XGOOD 82.394 XGOOD1 0.001 X9_POS 82.394
JP-07 | Unknown Sample |  | Method Settings | 1165400 | 1867110 | 0.62417 |  | 75.1826 |  |  |  | NA | pmole/mL | 16.3788 | JP-07 | Equation | EQUATION: X9=[ 75.183 ] calamount [ 20.115 ] computed 78.47 min calibration value 0.576057 XGOOD 75.183 XGOOD1 0.001 X9_POS 75.183

## C24HexosylCer
Component Name |  | Curve Index | Weighting Index | Origin Index | Equation
C24HexosylCer |  | Linear | 1/X | Ignore | Y = -0.0502558+0.0400358*X R^2 = 0.9979
Filename | Sample Type | Sample Name | Integ. Type | Area | ISTD Area | Area Ratio | Specified Amount | Calculated Amount | % Diff | % RSD-AMT | Peak Status | Level | Units | RT | Sample ID
Cal01 | Standard |  | Manual Integration | 124943 | 2985850 | 0.041845 | 2.5 | 2.3005 | -7.982% | 0% |  | Cal 1 | pmole/mL | 17.9622 | Cal01
Cal02 | Standard |  | Method Settings | 469117 | 2740190 | 0.1712 | 5 | 5.5314 | 10.63% | 0% |  | Cal 2 | pmole/mL | 17.9649 | Cal02
Cal03 | Standard |  | Method Settings | 936246 | 3062930 | 0.30567 | 10 | 8.8902 | -11.1% | 0% |  | Cal 3 | pmole/mL | 17.9703 | Cal03
Cal04 | Standard |  | Method Settings | 2250330 | 2880680 | 0.78118 | 20 | 20.7673 | 3.837% | 0% |  | Cal 4 | pmole/mL | 17.9648 | Cal04
Cal05 | Standard |  | Method Settings | 5499740 | 2927440 | 1.8787 | 50 | 48.1803 | -3.639% | 0% |  | Cal 5 | pmole/mL | 17.9636 | Cal05
Cal06 | Standard |  | Method Settings | 12012500 | 2774270 | 4.33 | 100 | 109.407 | 9.407% | 0% |  | Cal 6 | pmole/mL | 17.9596 | Cal06
Cal07 | Standard |  | Manual Integration | 23268400 | 2881310 | 8.0756 | 200 | 202.965 | 1.483% | 0% |  | Cal 7 | pmole/mL | 17.9609 | Cal07
Cal08 | Standard |  | Manual Integration | 42915500 | 2761260 | 15.542 | 400 | 389.458 | -2.636% | 0% |  | Cal 8 | pmole/mL | 17.9683 | Cal08
QC-01 | QC Sample |  | Method Settings | 20796000 | 3218820 | 6.4607 | 50 | 162.629 | 225.3% | 0% |  | QC | pmole/mL | 17.9652 | QC-01
MatrixBlk | Unknown Sample |  | Method Settings | 3412.17 | 2599680 | 0.0013125 |  | 0.034901 |  |  |  | NA | pmole/mL | 18.0613 | MatrixBlk | Calib Point | EQUATION: X9=[ 1.288 ] calamount [ 20.767 ] computed 0.035 min calibration value 3.8365 XGOOD 0.035 XGOOD1 0.035 X9_POS 0.035
JP-01 | Unknown Sample |  | Method Settings | 17366000 | 7176250 | 2.4199 |  | 61.6994 |  |  |  | NA | pmole/mL | 17.9677 | JP-01 | Equation | EQUATION: X9=[ 61.699 ] calamount [ 20.767 ] computed 64.347 min calibration value 3.8365 XGOOD 61.699 XGOOD1 0.035 X9_POS 61.699
JP-02 | Unknown Sample |  | Method Settings | 10901500 | 6587200 | 1.655 |  | 42.5923 |  |  |  | NA | pmole/mL | 17.9653 | JP-02 | Equation | EQUATION: X9=[ 42.592 ] calamount [ 20.767 ] computed 44.006 min calibration value 3.8365 XGOOD 42.592 XGOOD1 0.035 X9_POS 42.592
JP-03 | Unknown Sample |  | Method Settings | 14465600 | 4104820 | 3.5241 |  | 89.278 |  |  |  | NA | pmole/mL | 17.9638 | JP-03 | Equation | EQUATION: X9=[ 89.278 ] calamount [ 20.767 ] computed 93.706 min calibration value 3.8365 XGOOD 89.278 XGOOD1 0.035 X9_POS 89.278
JP-04 | Unknown Sample |  | Method Settings | 10538600 | 3556780 | 2.963 |  | 75.263 |  |  |  | NA | pmole/mL | 17.9679 | JP-04 | Equation | EQUATION: X9=[ 75.263 ] calamount [ 20.767 ] computed 78.786 min calibration value 3.8365 XGOOD 75.263 XGOOD1 0.035 X9_POS 75.263
JP-05 | Unknown Sample |  | Method Settings | 18023700 | 3935580 | 4.5797 |  | 115.6446 |  |  |  | NA | pmole/mL | 17.9657 | JP-05 | Equation | EQUATION: X9=[ 115.645 ] calamount [ 20.767 ] computed 121.775 min calibration value 3.8365 XGOOD 115.645 XGOOD1 0.035 X9_POS 115.645
JP-06 | Unknown Sample |  | Method Settings | 21508700 | 3382320 | 6.3592 |  | 160.0921 |  |  |  | NA | pmole/mL | 17.9598 | JP-06 | Equation | EQUATION: X9=[ 160.092 ] calamount [ 20.767 ] computed 169.092 min calibration value 3.8365 XGOOD 160.092 XGOOD1 0.035 X9_POS 160.092
JP-07 | Unknown Sample |  | Method Settings | 21911300 | 3662630 | 5.9824 |  | 150.6813 |  |  |  | NA | pmole/mL | 17.9597 | JP-07 | Equation | EQUATION: X9=[ 150.681 ] calamount [ 20.767 ] computed 159.073 min calibration value 3.8365 XGOOD 150.681 XGOOD1 0.035 X9_POS 150.681

## C24Lact-Cer
Component Name |  | Curve Index | Weighting Index | Origin Index | Equation
C24Lact-Cer |  | Linear | 1/X | Ignore | Y = -0.0240932+0.0182128*X R^2 = 0.9954
Filename | Sample Type | Sample Name | Integ. Type | Area | ISTD Area | Area Ratio | Specified Amount | Calculated Amount | % Diff | % RSD-AMT | Peak Status | Level | Units | RT | Sample ID
Cal01 | Standard |  | Method Settings | 38067.7 | 1550290 | 0.024555 | 2.5 | 2.6711 | 6.844% | 0% |  | Cal 1 | pmole/mL | 17.4339 | Cal01
Cal02 | Standard |  | Method Settings | 94311 | 1549810 | 0.060853 | 5 | 4.6641 | -6.718% | 0% |  | Cal 2 | pmole/mL | 17.4364 | Cal02
Cal03 | Standard |  | Method Settings | 258054 | 1522080 | 0.16954 | 10 | 10.6317 | 6.317% | 0% |  | Cal 3 | pmole/mL | 17.4412 | Cal03
Cal04 | Standard |  | Method Settings | 597757 | 1694290 | 0.35281 | 20 | 20.6942 | 3.471% | 0% |  | Cal 4 | pmole/mL | 17.3408 | Cal04
Cal05 | Standard |  | Method Settings | 1413250 | 1664050 | 0.84928 | 50 | 47.954 | -4.092% | 0% |  | Cal 5 | pmole/mL | 17.3398 | Cal05
Cal06 | Standard |  | Method Settings | 2610930 | 1680750 | 1.5534 | 100 | 86.6161 | -13.38% | 0% |  | Cal 6 | pmole/mL | 17.3361 | Cal06
Cal07 | Standard |  | Method Settings | 6549250 | 1675240 | 3.9094 | 200 | 215.976 | 7.988% | 0% |  | Cal 7 | pmole/mL | 17.3364 | Cal07
Cal08 | Standard |  | Manual Integration | 11403800 | 1577300 | 7.2299 | 400 | 398.293 | -0.4268% | 0% |  | Cal 8 | pmole/mL | 17.3434 | Cal08
QC-01 | QC Sample |  | Method Settings | 6673640 | 1722400 | 3.8746 | 50 | 214.064 | 328.1% | 0% |  | QC | pmole/mL | 17.4359 | QC-01
MatrixBlk | Unknown Sample |  | Manual Integration | 83.6449 | 1456060 | 5.7446e-05 |  | 0.0033677 |  |  |  | NA | pmole/mL | 17.6286 | MatrixBlk | Calib Point | EQUATION: X9=[ 1.326 ] calamount [ 20.694 ] computed 0.003 min calibration value 3.47124 XGOOD 0.003 XGOOD1 0.003 X9_POS 0.003
JP-01 | Unknown Sample |  | Method Settings | 248350 | 3512830 | 0.070698 |  | 4.1445 |  |  |  | NA | pmole/mL | 17.4393 | JP-01 | Calib Point | EQUATION: X9=[ 5.205 ] calamount [ 20.694 ] computed 4.145 min calibration value 3.47124 XGOOD 4.145 XGOOD1 0.003 X9_POS 4.145
JP-02 | Unknown Sample |  | Method Settings | 164591 | 3240300 | 0.050795 |  | 2.9778 |  |  |  | NA | pmole/mL | 17.4361 | JP-02 | Calib Point | EQUATION: X9=[ 4.112 ] calamount [ 20.694 ] computed 2.978 min calibration value 3.47124 XGOOD 2.978 XGOOD1 0.003 X9_POS 2.978
JP-03 | Unknown Sample |  | Manual Integration | 275707 | 1905760 | 0.14467 |  | 8.4811 |  |  |  | NA | pmole/mL | 17.4358 | JP-03 | Calib Point | EQUATION: X9=[ 9.266 ] calamount [ 20.694 ] computed 8.481 min calibration value 3.47124 XGOOD 8.481 XGOOD1 0.003 X9_POS 8.481
JP-04 | Unknown Sample |  | Method Settings | 176019 | 1770650 | 0.09941 |  | 5.8277 |  |  |  | NA | pmole/mL | 17.4389 | JP-04 | Calib Point | EQUATION: X9=[ 6.781 ] calamount [ 20.694 ] computed 5.828 min calibration value 3.47124 XGOOD 5.828 XGOOD1 0.003 X9_POS 5.828
JP-05 | Unknown Sample |  | Manual Integration | 235337 | 1994220 | 0.11801 |  | 6.9181 |  |  |  | NA | pmole/mL | 17.4366 | JP-05 | Calib Point | EQUATION: X9=[ 7.802 ] calamount [ 20.694 ] computed 6.918 min calibration value 3.47124 XGOOD 6.918 XGOOD1 0.003 X9_POS 6.918
JP-06 | Unknown Sample |  | Manual Integration | 252392 | 1713880 | 0.14726 |  | 8.633 |  |  |  | NA | pmole/mL | 17.4311 | JP-06 | Calib Point | EQUATION: X9=[ 9.409 ] calamount [ 20.694 ] computed 8.633 min calibration value 3.47124 XGOOD 8.633 XGOOD1 0.003 X9_POS 8.633
JP-07 | Unknown Sample |  | Manual Integration | 236403 | 1867110 | 0.12662 |  | 7.4226 |  |  |  | NA | pmole/mL | 17.4316 | JP-07 | Calib Point | EQUATION: X9=[ 8.275 ] calamount [ 20.694 ] computed 7.423 min calibration value 3.47124 XGOOD 7.423 XGOOD1 0.003 X9_POS 7.423

## C26_1HexosylCer
Component Name |  | Curve Index | Weighting Index | Origin Index | Equation
C26:1HexosylCer |  | Linear | 1/X | Ignore | Y = -0.0502558+0.0400358*X R^2 = 0.9979
Filename | Sample Type | Sample Name | Integ. Type | Area | ISTD Area | Area Ratio | Specified Amount | Calculated Amount | % Diff | % RSD-AMT | Peak Status | Level | Units | RT | Sample ID
Cal01 | Standard |  | Method Settings | 124943 | 2985850 | 0.041845 | 2.5 | 2.3005 | -7.982% | 0% |  | Cal 1 | pmole/mL |  | Cal01
Cal02 | Standard |  | Method Settings | 469117 | 2740190 | 0.1712 | 5 | 5.5314 | 10.63% | 0% |  | Cal 2 | pmole/mL |  | Cal02
Cal03 | Standard |  | Method Settings | 936246 | 3062930 | 0.30567 | 10 | 8.8902 | -11.1% | 0% |  | Cal 3 | pmole/mL | 18.0728 | Cal03
Cal04 | Standard |  | Method Settings | 2250330 | 2880680 | 0.78118 | 20 | 20.7673 | 3.837% | 0% |  | Cal 4 | pmole/mL | 17.9716 | Cal04
Cal05 | Standard |  | Method Settings | 5499740 | 2927440 | 1.8787 | 50 | 48.1803 | -3.639% | 0% |  | Cal 5 | pmole/mL |  | Cal05
Cal06 | Standard |  | Method Settings | 12012500 | 2774270 | 4.33 | 100 | 109.407 | 9.407% | 0% |  | Cal 6 | pmole/mL | 18.0618 | Cal06
Cal07 | Standard |  | Method Settings | 23268400 | 2881310 | 8.0756 | 200 | 202.965 | 1.483% | 0% |  | Cal 7 | pmole/mL | 18.0632 | Cal07
Cal08 | Standard |  | Method Settings | 42915500 | 2761260 | 15.542 | 400 | 389.458 | -2.636% | 0% |  | Cal 8 | pmole/mL | 18.0707 | Cal08
QC-01 | QC Sample |  | Method Settings | 20796000 | 3218820 | 6.4607 | 50 | 162.629 | 225.3% | 0% |  | QC | pmole/mL | 18.0674 | QC-01
MatrixBlk | Unknown Sample |  | Manual Integration | 115.277 | 2599680 | 4.4343e-05 |  | 0.0011791 |  |  |  | NA | pmole/mL | 17.6866 | MatrixBlk | Calib Point | EQUATION: X9=[ 1.256 ] calamount [ 20.767 ] computed 0.001 min calibration value 3.8365 XGOOD 0.001 XGOOD1 0.001 X9_POS 0.001
JP-01 | Unknown Sample |  | Manual Integration | 169510 | 7176250 | 0.023621 |  | 0.62809 |  |  |  | NA | pmole/mL | 18.1653 | JP-01 | Calib Point | EQUATION: X9=[ 1.845 ] calamount [ 20.767 ] computed 0.628 min calibration value 3.8365 XGOOD 0.628 XGOOD1 0.001 X9_POS 0.628
JP-02 | Unknown Sample |  | Manual Integration | 64645.5 | 6587200 | 0.0098138 |  | 0.26095 |  |  |  | NA | pmole/mL | 18.1631 | JP-02 | Calib Point | EQUATION: X9=[ 1.5 ] calamount [ 20.767 ] computed 0.261 min calibration value 3.8365 XGOOD 0.261 XGOOD1 0.001 X9_POS 0.261
JP-03 | Unknown Sample |  | Manual Integration | 73285.7 | 4104820 | 0.017854 |  | 0.47473 |  |  |  | NA | pmole/mL | 18.066 | JP-03 | Calib Point | EQUATION: X9=[ 1.701 ] calamount [ 20.767 ] computed 0.475 min calibration value 3.8365 XGOOD 0.475 XGOOD1 0.001 X9_POS 0.475
JP-04 | Unknown Sample |  | Method Settings | 58894.8 | 3556780 | 0.016558 |  | 0.44029 |  |  |  | NA | pmole/mL | 18.1655 | JP-04 | Calib Point | EQUATION: X9=[ 1.669 ] calamount [ 20.767 ] computed 0.44 min calibration value 3.8365 XGOOD 0.44 XGOOD1 0.001 X9_POS 0.44
JP-05 | Unknown Sample |  | Method Settings | 76313.1 | 3935580 | 0.019391 |  | 0.5156 |  |  |  | NA | pmole/mL | 18.0678 | JP-05 | Calib Point | EQUATION: X9=[ 1.74 ] calamount [ 20.767 ] computed 0.516 min calibration value 3.8365 XGOOD 0.516 XGOOD1 0.001 X9_POS 0.516
JP-06 | Unknown Sample |  | Method Settings | 120625 | 3382320 | 0.035663 |  | 0.9483 |  |  |  | NA | pmole/mL | 18.0619 | JP-06 | Calib Point | EQUATION: X9=[ 2.146 ] calamount [ 20.767 ] computed 0.948 min calibration value 3.8365 XGOOD 0.948 XGOOD1 0.001 X9_POS 0.948
JP-07 | Unknown Sample |  | Manual Integration | 91651.5 | 3662630 | 0.025023 |  | 0.66538 |  |  |  | NA | pmole/mL | 18.0618 | JP-07 | Calib Point | EQUATION: X9=[ 1.88 ] calamount [ 20.767 ] computed 0.665 min calibration value 3.8365 XGOOD 0.665 XGOOD1 0.001 X9_POS 0.665

## C26_1Lact-Cer
Component Name |  | Curve Index | Weighting Index | Origin Index | Equation
C26:1Lact-Cer |  | Linear | 1/X | Ignore | Y = -0.0240932+0.0182128*X R^2 = 0.9954
Filename | Sample Type | Sample Name | Integ. Type | Area | ISTD Area | Area Ratio | Specified Amount | Calculated Amount | % Diff | % RSD-AMT | Peak Status | Level | Units | RT | Sample ID
Cal01 | Standard |  | Method Settings | 38067.7 | 1550290 | 0.024555 | 2.5 | 2.6711 | 6.844% | 0% |  | Cal 1 | pmole/mL |  | Cal01
Cal02 | Standard |  | Method Settings | 94311 | 1549810 | 0.060853 | 5 | 4.6641 | -6.718% | 0% |  | Cal 2 | pmole/mL |  | Cal02
Cal03 | Standard |  | Method Settings | 258054 | 1522080 | 0.16954 | 10 | 10.6317 | 6.317% | 0% |  | Cal 3 | pmole/mL |  | Cal03
Cal04 | Standard |  | Method Settings | 597757 | 1694290 | 0.35281 | 20 | 20.6942 | 3.471% | 0% |  | Cal 4 | pmole/mL |  | Cal04
Cal05 | Standard |  | Method Settings | 1413250 | 1664050 | 0.84928 | 50 | 47.954 | -4.092% | 0% |  | Cal 5 | pmole/mL |  | Cal05
Cal06 | Standard |  | Method Settings | 2610930 | 1680750 | 1.5534 | 100 | 86.6161 | -13.38% | 0% |  | Cal 6 | pmole/mL |  | Cal06
Cal07 | Standard |  | Method Settings | 6549250 | 1675240 | 3.9094 | 200 | 215.976 | 7.988% | 0% |  | Cal 7 | pmole/mL | 17.4352 | Cal07
Cal08 | Standard |  | Method Settings | 11403800 | 1577300 | 7.2299 | 400 | 398.293 | -0.4268% | 0% |  | Cal 8 | pmole/mL | 17.4425 | Cal08
QC-01 | QC Sample |  | Method Settings | 6673640 | 1722400 | 3.8746 | 50 | 214.064 | 328.1% | 0% |  | QC | pmole/mL | 17.4393 | QC-01
MatrixBlk | Unknown Sample |  | Manual Integration | 14.6715 | 1456060 | 1.0076e-05 |  | 0.00059069 |  |  |  | NA | pmole/mL | 17.2502 | MatrixBlk | Calib Point | EQUATION: X9=[ 1.323 ] calamount [ 20.694 ] computed 0.001 min calibration value 3.47124 XGOOD 0.001 XGOOD1 0.001 X9_POS 0.001
JP-01 | Unknown Sample |  | Manual Integration | 3648.33 | 3512830 | 0.0010386 |  | 0.060884 |  |  |  | NA | pmole/mL | 17.538 | JP-01 | Calib Point | EQUATION: X9=[ 1.38 ] calamount [ 20.694 ] computed 0.061 min calibration value 3.47124 XGOOD 0.061 XGOOD1 0.001 X9_POS 0.061
JP-02 | Unknown Sample |  | Method Settings | 4354.06 | 3240300 | 0.0013437 |  | 0.078773 |  |  |  | NA | pmole/mL | 17.7263 | JP-02 | Calib Point | EQUATION: X9=[ 1.397 ] calamount [ 20.694 ] computed 0.079 min calibration value 3.47124 XGOOD 0.079 XGOOD1 0.001 X9_POS 0.079
JP-03 | Unknown Sample |  | Method Settings | 1716.1 | 1905760 | 0.00090048 |  | 0.052789 |  |  |  | NA | pmole/mL | 17.4392 | JP-03 | Calib Point | EQUATION: X9=[ 1.372 ] calamount [ 20.694 ] computed 0.053 min calibration value 3.47124 XGOOD 0.053 XGOOD1 0.001 X9_POS 0.053
JP-04 | Unknown Sample |  | Method Settings | 1488.18 | 1770650 | 0.00084047 |  | 0.049271 |  |  |  | NA | pmole/mL | 17.4423 | JP-04 | Calib Point | EQUATION: X9=[ 1.369 ] calamount [ 20.694 ] computed 0.049 min calibration value 3.47124 XGOOD 0.049 XGOOD1 0.001 X9_POS 0.049
JP-05 | Unknown Sample |  | Method Settings | 15871.1 | 1994220 | 0.0079585 |  | 0.46655 |  |  |  | NA | pmole/mL | 17.44 | JP-05 | Calib Point | EQUATION: X9=[ 1.76 ] calamount [ 20.694 ] computed 0.467 min calibration value 3.47124 XGOOD 0.467 XGOOD1 0.001 X9_POS 0.467
JP-06 | Unknown Sample |  | Method Settings | 11092.4 | 1713880 | 0.0064721 |  | 0.37941 |  |  |  | NA | pmole/mL | 17.4345 | JP-06 | Calib Point | EQUATION: X9=[ 1.678 ] calamount [ 20.694 ] computed 0.379 min calibration value 3.47124 XGOOD 0.379 XGOOD1 0.001 X9_POS 0.379
JP-07 | Unknown Sample |  | Method Settings | 5335.95 | 1867110 | 0.0028579 |  | 0.16754 |  |  |  | NA | pmole/mL | 17.5304 | JP-07 | Calib Point | EQUATION: X9=[ 1.48 ] calamount [ 20.694 ] computed 0.168 min calibration value 3.47124 XGOOD 0.168 XGOOD1 0.001 X9_POS 0.168

## C26HexosylCer
Component Name |  | Curve Index | Weighting Index | Origin Index | Equation
C26HexosylCer |  | Linear | 1/X | Ignore | Y = -0.0502558+0.0400358*X R^2 = 0.9979
Filename | Sample Type | Sample Name | Integ. Type | Area | ISTD Area | Area Ratio | Specified Amount | Calculated Amount | % Diff | % RSD-AMT | Peak Status | Level | Units | RT | Sample ID
Cal01 | Standard |  | Method Settings | 124943 | 2985850 | 0.041845 | 2.5 | 2.3005 | -7.982% | 0% |  | Cal 1 | pmole/mL |  | Cal01
Cal02 | Standard |  | Method Settings | 469117 | 2740190 | 0.1712 | 5 | 5.5314 | 10.63% | 0% |  | Cal 2 | pmole/mL |  | Cal02
Cal03 | Standard |  | Method Settings | 936246 | 3062930 | 0.30567 | 10 | 8.8902 | -11.1% | 0% |  | Cal 3 | pmole/mL |  | Cal03
Cal04 | Standard |  | Method Settings | 2250330 | 2880680 | 0.78118 | 20 | 20.7673 | 3.837% | 0% |  | Cal 4 | pmole/mL |  | Cal04
Cal05 | Standard |  | Method Settings | 5499740 | 2927440 | 1.8787 | 50 | 48.1803 | -3.639% | 0% |  | Cal 5 | pmole/mL | 19.5031 | Cal05
Cal06 | Standard |  | Method Settings | 12012500 | 2774270 | 4.33 | 100 | 109.407 | 9.407% | 0% |  | Cal 6 | pmole/mL | 19.4964 | Cal06
Cal07 | Standard |  | Method Settings | 23268400 | 2881310 | 8.0756 | 200 | 202.965 | 1.483% | 0% |  | Cal 7 | pmole/mL | 19.4025 | Cal07
Cal08 | Standard |  | Method Settings | 42915500 | 2761260 | 15.542 | 400 | 389.458 | -2.636% | 0% |  | Cal 8 | pmole/mL | 19.5055 | Cal08
QC-01 | QC Sample |  | Method Settings | 20796000 | 3218820 | 6.4607 | 50 | 162.629 | 225.3% | 0% |  | QC | pmole/mL | 19.5024 | QC-01
MatrixBlk | Unknown Sample |  | Manual Integration | 70.8633 | 2599680 | 2.7258e-05 |  | 0.00072481 |  |  |  | NA | pmole/mL | 19.3122 | MatrixBlk | Calib Point | EQUATION: X9=[ 1.256 ] calamount [ 20.767 ] computed 0.001 min calibration value 3.8365 XGOOD 0.001 XGOOD1 0.001 X9_POS 0.001
JP-01 | Unknown Sample |  | Method Settings | 247681 | 7176250 | 0.034514 |  | 0.91774 |  |  |  | NA | pmole/mL | 19.5053 | JP-01 | Calib Point | EQUATION: X9=[ 2.117 ] calamount [ 20.767 ] computed 0.918 min calibration value 3.8365 XGOOD 0.918 XGOOD1 0.001 X9_POS 0.918
JP-02 | Unknown Sample |  | Method Settings | 101148 | 6587200 | 0.015355 |  | 0.4083 |  |  |  | NA | pmole/mL | 19.5041 | JP-02 | Calib Point | EQUATION: X9=[ 1.639 ] calamount [ 20.767 ] computed 0.408 min calibration value 3.8365 XGOOD 0.408 XGOOD1 0.001 X9_POS 0.408
JP-03 | Unknown Sample |  | Method Settings | 132857 | 4104820 | 0.032366 |  | 0.86063 |  |  |  | NA | pmole/mL | 19.4051 | JP-03 | Calib Point | EQUATION: X9=[ 2.064 ] calamount [ 20.767 ] computed 0.861 min calibration value 3.8365 XGOOD 0.861 XGOOD1 0.001 X9_POS 0.861
JP-04 | Unknown Sample |  | Method Settings | 60794.4 | 3556780 | 0.017093 |  | 0.45449 |  |  |  | NA | pmole/mL | 19.4094 | JP-04 | Calib Point | EQUATION: X9=[ 1.682 ] calamount [ 20.767 ] computed 0.454 min calibration value 3.8365 XGOOD 0.454 XGOOD1 0.001 X9_POS 0.454
JP-05 | Unknown Sample |  | Method Settings | 119272 | 3935580 | 0.030306 |  | 0.80585 |  |  |  | NA | pmole/mL | 19.4071 | JP-05 | Calib Point | EQUATION: X9=[ 2.012 ] calamount [ 20.767 ] computed 0.806 min calibration value 3.8365 XGOOD 0.806 XGOOD1 0.001 X9_POS 0.806
JP-06 | Unknown Sample |  | Method Settings | 297086 | 3382320 | 0.087835 |  | 2.3356 |  |  |  | NA | pmole/mL | 19.498 | JP-06 | Calib Point | EQUATION: X9=[ 3.449 ] calamount [ 20.767 ] computed 2.336 min calibration value 3.8365 XGOOD 2.336 XGOOD1 0.001 X9_POS 2.336
JP-07 | Unknown Sample |  | Method Settings | 296968 | 3662630 | 0.08108 |  | 2.156 |  |  |  | NA | pmole/mL | 19.4964 | JP-07 | Calib Point | EQUATION: X9=[ 3.28 ] calamount [ 20.767 ] computed 2.156 min calibration value 3.8365 XGOOD 2.156 XGOOD1 0.001 X9_POS 2.156

## C26Lact-Cer
Component Name |  | Curve Index | Weighting Index | Origin Index | Equation
C26Lact-Cer |  | Linear | 1/X | Ignore | Y = -0.0240932+0.0182128*X R^2 = 0.9954
Filename | Sample Type | Sample Name | Integ. Type | Area | ISTD Area | Area Ratio | Specified Amount | Calculated Amount | % Diff | % RSD-AMT | Peak Status | Level | Units | RT | Sample ID
Cal01 | Standard |  | Method Settings | 38067.7 | 1550290 | 0.024555 | 2.5 | 2.6711 | 6.844% | 0% |  | Cal 1 | pmole/mL |  | Cal01
Cal02 | Standard |  | Method Settings | 94311 | 1549810 | 0.060853 | 5 | 4.6641 | -6.718% | 0% |  | Cal 2 | pmole/mL |  | Cal02
Cal03 | Standard |  | Method Settings | 258054 | 1522080 | 0.16954 | 10 | 10.6317 | 6.317% | 0% |  | Cal 3 | pmole/mL |  | Cal03
Cal04 | Standard |  | Method Settings | 597757 | 1694290 | 0.35281 | 20 | 20.6942 | 3.471% | 0% |  | Cal 4 | pmole/mL |  | Cal04
Cal05 | Standard |  | Method Settings | 1413250 | 1664050 | 0.84928 | 50 | 47.954 | -4.092% | 0% |  | Cal 5 | pmole/mL |  | Cal05
Cal06 | Standard |  | Method Settings | 2610930 | 1680750 | 1.5534 | 100 | 86.6161 | -13.38% | 0% |  | Cal 6 | pmole/mL |  | Cal06
Cal07 | Standard |  | Method Settings | 6549250 | 1675240 | 3.9094 | 200 | 215.976 | 7.988% | 0% |  | Cal 7 | pmole/mL |  | Cal07
Cal08 | Standard |  | Method Settings | 11403800 | 1577300 | 7.2299 | 400 | 398.293 | -0.4268% | 0% |  | Cal 8 | pmole/mL |  | Cal08
QC-01 | QC Sample |  | Method Settings | 6673640 | 1722400 | 3.8746 | 50 | 214.064 | 328.1% | 0% |  | QC | pmole/mL |  | QC-01
MatrixBlk | Unknown Sample |  | Manual Integration | 37.6868 | 1456060 | 2.5883e-05 |  | 0.0015173 |  |  |  | NA | pmole/mL | 18.4943 | MatrixBlk | Calib Point | EQUATION: X9=[ 1.324 ] calamount [ 20.694 ] computed 0.002 min calibration value 3.47124 XGOOD 0.002 XGOOD1 0.002 X9_POS 0.002
JP-01 | Unknown Sample |  | Method Settings | 12134.8 | 3512830 | 0.0034544 |  | 0.20251 |  |  |  | NA | pmole/mL | 18.6863 | JP-01 | Calib Point | EQUATION: X9=[ 1.513 ] calamount [ 20.694 ] computed 0.203 min calibration value 3.47124 XGOOD 0.203 XGOOD1 0.002 X9_POS 0.203
JP-02 | Unknown Sample |  | Manual Integration | 8960.92 | 3240300 | 0.0027655 |  | 0.16212 |  |  |  | NA | pmole/mL | 18.7808 | JP-02 | Calib Point | EQUATION: X9=[ 1.475 ] calamount [ 20.694 ] computed 0.162 min calibration value 3.47124 XGOOD 0.162 XGOOD1 0.002 X9_POS 0.162
JP-03 | Unknown Sample |  | Method Settings | 5186.11 | 1905760 | 0.0027213 |  | 0.15953 |  |  |  | NA | pmole/mL | 18.7781 | JP-03 | Calib Point | EQUATION: X9=[ 1.472 ] calamount [ 20.694 ] computed 0.16 min calibration value 3.47124 XGOOD 0.16 XGOOD1 0.002 X9_POS 0.16
JP-04 | Unknown Sample |  | Method Settings | 2593.19 | 1770650 | 0.0014645 |  | 0.085856 |  |  |  | NA | pmole/mL | 18.7819 | JP-04 | Calib Point | EQUATION: X9=[ 1.403 ] calamount [ 20.694 ] computed 0.086 min calibration value 3.47124 XGOOD 0.086 XGOOD1 0.002 X9_POS 0.086
JP-05 | Unknown Sample |  | Method Settings | 3006.41 | 1994220 | 0.0015076 |  | 0.088378 |  |  |  | NA | pmole/mL | 18.6842 | JP-05 | Calib Point | EQUATION: X9=[ 1.406 ] calamount [ 20.694 ] computed 0.088 min calibration value 3.47124 XGOOD 0.088 XGOOD1 0.002 X9_POS 0.088
JP-06 | Unknown Sample |  | Method Settings | 12418.9 | 1713880 | 0.0072461 |  | 0.42479 |  |  |  | NA | pmole/mL | 18.774 | JP-06 | Calib Point | EQUATION: X9=[ 1.721 ] calamount [ 20.694 ] computed 0.425 min calibration value 3.47124 XGOOD 0.425 XGOOD1 0.002 X9_POS 0.425
JP-07 | Unknown Sample |  | Method Settings | 8895.71 | 1867110 | 0.0047644 |  | 0.27931 |  |  |  | NA | pmole/mL | 18.7739 | JP-07 | Calib Point | EQUATION: X9=[ 1.584 ] calamount [ 20.694 ] computed 0.279 min calibration value 3.47124 XGOOD 0.279 XGOOD1 0.002 X9_POS 0.279

## Hexosyl-Sph
Component Name |  | Curve Index | Weighting Index | Origin Index | Equation
Hexosyl-Sph |  | Linear | 1/X | Ignore | Y = 0.00286641+0.0164977*X R^2 = 0.9971
Filename | Sample Type | Sample Name | Integ. Type | Area | ISTD Area | Area Ratio | Specified Amount | Calculated Amount | % Diff | % RSD-AMT | Peak Status | Level | Units | RT | Sample ID
Cal01 | Standard |  | Method Settings | 121039 | 2985850 | 0.040538 | 2.5 | 2.2834 | -8.663% | 0% |  | Cal 1 | pmole/mL | 1.734 | Cal01
Cal02 | Standard |  | Manual Integration | 221746 | 2740190 | 0.080924 | 5 | 4.7314 | -5.372% | 0% |  | Cal 2 | pmole/mL | 1.7012 | Cal02
Cal03 | Standard |  | Manual Integration | 539131 | 3062930 | 0.17602 | 10 | 10.4955 | 4.955% | 0% |  | Cal 3 | pmole/mL | 1.7002 | Cal03
Cal04 | Standard |  | Manual Integration | 942054 | 2880680 | 0.32703 | 20 | 19.6487 | -1.757% | 0% |  | Cal 4 | pmole/mL | 1.701 | Cal04
Cal05 | Standard |  | Manual Integration | 2492660 | 2927440 | 0.85148 | 50 | 51.4382 | 2.876% | 0% |  | Cal 5 | pmole/mL | 1.7004 | Cal05
Cal06 | Standard |  | Manual Integration | 4938450 | 2774270 | 1.7801 | 100 | 107.725 | 7.725% | 0% |  | Cal 6 | pmole/mL | 1.6993 | Cal06
Cal07 | Standard |  | Method Settings | 9979470 | 2881310 | 3.4635 | 200 | 209.765 | 4.883% | 0% |  | Cal 7 | pmole/mL | 1.7013 | Cal07
Cal08 | Standard |  | Method Settings | 17383000 | 2761260 | 6.2953 | 400 | 381.412 | -4.647% | 0% |  | Cal 8 | pmole/mL | 1.701 | Cal08
QC-01 | QC Sample |  | Method Settings | 3154540 | 3218820 | 0.98003 | 50 | 59.2301 | 18.46% | 0% |  | QC | pmole/mL | 1.7352 | QC-01
MatrixBlk | Unknown Sample |  | Method Settings | 814.219 | 2599680 | 0.0003132 |  | 0.01882 |  |  |  | NA | pmole/mL | 1.9386 | MatrixBlk | Calib Point | EQUATION: X9=[ -0.155 ] calamount [ 19.649 ] computed 0.019 min calibration value -1.75665 XGOOD 0.019 XGOOD1 0.019 X9_POS 0.019
JP-01 | Unknown Sample |  | Manual Integration | 5887.52 | 7176250 | 0.00082042 |  | 0.049298 |  |  |  | NA | pmole/mL | 1.769 | JP-01 | Calib Point | EQUATION: X9=[ -0.124 ] calamount [ 19.649 ] computed 0.049 min calibration value -1.75665 XGOOD 0.049 XGOOD1 0.019 X9_POS 0.049
JP-02 | Unknown Sample |  | Manual Integration | 11545.5 | 6587200 | 0.0017527 |  | 0.10532 |  |  |  | NA | pmole/mL | 1.8023 | JP-02 | Calib Point | EQUATION: X9=[ -0.068 ] calamount [ 19.649 ] computed 0.105 min calibration value -1.75665 XGOOD 0.105 XGOOD1 0.019 X9_POS 0.105
JP-03 | Unknown Sample |  | Manual Integration | 7996.72 | 4104820 | 0.0019481 |  | 0.11706 |  |  |  | NA | pmole/mL | 1.7692 | JP-03 | Calib Point | EQUATION: X9=[ -0.056 ] calamount [ 19.649 ] computed 0.117 min calibration value -1.75665 XGOOD 0.117 XGOOD1 0.019 X9_POS 0.117
JP-04 | Unknown Sample |  | Manual Integration | 10239.7 | 3556780 | 0.0028789 |  | 0.17299 |  |  |  | NA | pmole/mL | 1.7689 | JP-04 | Calib Point | EQUATION: X9=[ 0.001 ] calamount [ 19.649 ] computed 0.173 min calibration value -1.75665 XGOOD 0.173 XGOOD1 0.019 X9_POS 0.173
JP-05 | Unknown Sample |  | Manual Integration | 4995.75 | 3935580 | 0.0012694 |  | 0.076275 |  |  |  | NA | pmole/mL | 1.7676 | JP-05 | Calib Point | EQUATION: X9=[ -0.097 ] calamount [ 19.649 ] computed 0.076 min calibration value -1.75665 XGOOD 0.076 XGOOD1 0.019 X9_POS 0.076
JP-06 | Unknown Sample |  | Manual Integration | 3475.59 | 3382320 | 0.0010276 |  | 0.061745 |  |  |  | NA | pmole/mL | 1.7681 | JP-06 | Calib Point | EQUATION: X9=[ -0.111 ] calamount [ 19.649 ] computed 0.062 min calibration value -1.75665 XGOOD 0.062 XGOOD1 0.019 X9_POS 0.062
JP-07 | Unknown Sample |  | Manual Integration | 3986.61 | 3662630 | 0.0010885 |  | 0.065404 |  |  |  | NA | pmole/mL | 1.7682 | JP-07 | Calib Point | EQUATION: X9=[ -0.108 ] calamount [ 19.649 ] computed 0.065 min calibration value -1.75665 XGOOD 0.065 XGOOD1 0.019 X9_POS 0.065

## Lact-Sph
Component Name |  | Curve Index | Weighting Index | Origin Index | Equation
Lact-Sph |  | Linear | 1/X | Ignore | Y = -0.000383689+0.0286426*X R^2 = 0.9985
Filename | Sample Type | Sample Name | Integ. Type | Area | ISTD Area | Area Ratio | Specified Amount | Calculated Amount | % Diff | % RSD-AMT | Peak Status | Level | Units | RT | Sample ID
Cal01 | Standard |  | Method Settings | 99500.4 | 1550290 | 0.064182 | 2.5 | 2.2542 | -9.833% | 0% |  | Cal 1 | pmole/mL | 1.7136 | Cal01
Cal02 | Standard |  | Manual Integration | 192174 | 1549810 | 0.124 | 5 | 4.3426 | -13.15% | 0% |  | Cal 2 | pmole/mL | 1.7147 | Cal02
Cal03 | Standard |  | Manual Integration | 466399 | 1522080 | 0.30642 | 10 | 10.7115 | 7.115% | 0% |  | Cal 3 | pmole/mL | 1.7137 | Cal03
Cal04 | Standard |  | Manual Integration | 1048610 | 1694290 | 0.61891 | 20 | 21.6215 | 8.107% | 0% |  | Cal 4 | pmole/mL | 1.7144 | Cal04
Cal05 | Standard |  | Manual Integration | 2482950 | 1664050 | 1.4921 | 50 | 52.1075 | 4.215% | 0% |  | Cal 5 | pmole/mL | 1.7139 | Cal05
Cal06 | Standard |  | Manual Integration | 5154770 | 1680750 | 3.0669 | 100 | 107.09 | 7.09% | 0% |  | Cal 6 | pmole/mL | 1.7128 | Cal06
Cal07 | Standard |  | Method Settings | 9425510 | 1675240 | 5.6264 | 200 | 196.447 | -1.777% | 0% |  | Cal 7 | pmole/mL | 1.6809 | Cal07
Cal08 | Standard |  | Manual Integration | 17751000 | 1577300 | 11.2541 | 400 | 392.927 | -1.768% | 0% |  | Cal 8 | pmole/mL | 1.6803 | Cal08
QC-01 | QC Sample |  | Method Settings | 2861520 | 1722400 | 1.6614 | 50 | 58.0165 | 16.03% | 0% |  | QC | pmole/mL | 1.7148 | QC-01
MatrixBlk | Unknown Sample |  | Manual Integration | 283.782 | 1456060 | 0.0001949 |  | 0.006822 |  |  |  | NA | pmole/mL | 1.8503 | MatrixBlk | Calib Point | EQUATION: X9=[ 0.02 ] calamount [ 10.711 ] computed 0.007 min calibration value 7.11479 XGOOD 0.007 XGOOD1 0.007 X9_POS 0.007
JP-01 | Unknown Sample |  | Method Settings | 7633.02 | 3512830 | 0.0021729 |  | 0.076059 |  |  |  | NA | pmole/mL | 1.7825 | JP-01 | Calib Point | EQUATION: X9=[ 0.089 ] calamount [ 10.711 ] computed 0.076 min calibration value 7.11479 XGOOD 0.076 XGOOD1 0.007 X9_POS 0.076
JP-02 | Unknown Sample |  | Manual Integration | 6864.04 | 3240300 | 0.0021183 |  | 0.074149 |  |  |  | NA | pmole/mL | 1.7819 | JP-02 | Calib Point | EQUATION: X9=[ 0.087 ] calamount [ 10.711 ] computed 0.074 min calibration value 7.11479 XGOOD 0.074 XGOOD1 0.007 X9_POS 0.074
JP-03 | Unknown Sample |  | Method Settings | 11536.5 | 1905760 | 0.0060535 |  | 0.21189 |  |  |  | NA | pmole/mL | 1.7827 | JP-03 | Calib Point | EQUATION: X9=[ 0.225 ] calamount [ 10.711 ] computed 0.212 min calibration value 7.11479 XGOOD 0.212 XGOOD1 0.007 X9_POS 0.212
JP-04 | Unknown Sample |  | Method Settings | 5060.08 | 1770650 | 0.0028578 |  | 0.10003 |  |  |  | NA | pmole/mL | 1.7824 | JP-04 | Calib Point | EQUATION: X9=[ 0.113 ] calamount [ 10.711 ] computed 0.1 min calibration value 7.11479 XGOOD 0.1 XGOOD1 0.007 X9_POS 0.1
JP-05 | Unknown Sample |  | Method Settings | 979.377 | 1994220 | 0.00049111 |  | 0.01719 |  |  |  | NA | pmole/mL | 1.8491 | JP-05 | Calib Point | EQUATION: X9=[ 0.031 ] calamount [ 10.711 ] computed 0.017 min calibration value 7.11479 XGOOD 0.017 XGOOD1 0.007 X9_POS 0.017
JP-06 | Unknown Sample |  | Manual Integration | 198.676 | 1713880 | 0.00011592 |  | 0.0040576 |  |  |  | NA | pmole/mL | 1.9175 | JP-06 | Calib Point | EQUATION: X9=[ 0.017 ] calamount [ 10.711 ] computed 0.004 min calibration value 7.11479 XGOOD 0.004 XGOOD1 0.007 X9_POS 0.004
JP-07 | Unknown Sample |  | Manual Integration | 489.843 | 1867110 | 0.00026235 |  | 0.0091832 |  |  |  | NA | pmole/mL | 1.9174 | JP-07 | Calib Point | EQUATION: X9=[ 0.023 ] calamount [ 10.711 ] computed 0.009 min calibration value 7.11479 XGOOD 0.009 XGOOD1 0.007 X9_POS 0.009

## C12Glu-Cer_IS
IS |  | Curve Index | Weighting Index | Origin Index | Equation
C12Glu-Cer_IS |  | Average RF | Equal | Ignore | Average Response Factor = 3.60224e+006 %RSD = 36.4
Filename | Sample Type | Sample Name | Integ. Type | Area | ISTD Area | Area Ratio | Specified Amount | Calculated Amount | % Diff | % RSD-AMT | Peak Status | Level | Units | RT | Sample ID
Cal01 | Standard |  | Method Settings | 2985850 |  |  | 1 |  |  |  |  | Cal 1 | pmole | 10.9553 | Cal01
Cal02 | Standard |  | Method Settings | 2740190 |  |  | 1 |  |  |  |  | Cal 2 | pmole | 10.9545 | Cal02
Cal03 | Standard |  | Method Settings | 3062930 |  |  | 1 |  |  |  |  | Cal 3 | pmole | 10.9574 | Cal03
Cal04 | Standard |  | Method Settings | 2880680 |  |  | 1 |  |  |  |  | Cal 4 | pmole | 10.9548 | Cal04
Cal05 | Standard |  | Method Settings | 2927440 |  |  | 1 |  |  |  |  | Cal 5 | pmole | 10.954 | Cal05
Cal06 | Standard |  | Method Settings | 2774270 |  |  | 1 |  |  |  |  | Cal 6 | pmole | 10.952 | Cal06
Cal07 | Standard |  | Method Settings | 2881310 |  |  | 1 |  |  |  |  | Cal 7 | pmole | 10.8584 | Cal07
Cal08 | Standard |  | Method Settings | 2761260 |  |  | 1 |  |  |  |  | Cal 8 | pmole | 10.9566 | Cal08
QC-01 | QC Sample |  | Method Settings | 3218820 |  |  | 1 |  |  |  |  | QC | pmole | 10.956 | QC-01
MatrixBlk | Unknown Sample |  | Method Settings | 2599680 |  |  | 1 |  |  |  |  | NA | pmole | 10.956 | MatrixBlk
JP-01 | Unknown Sample |  | Method Settings | 7176250 |  |  | 1 |  |  |  |  | NA | pmole | 10.958 | JP-01
JP-02 | Unknown Sample |  | Method Settings | 6587200 |  |  | 1 |  |  |  |  | NA | pmole | 10.9539 | JP-02
JP-03 | Unknown Sample |  | Method Settings | 4104820 |  |  | 1 |  |  |  |  | NA | pmole | 10.9562 | JP-03
JP-04 | Unknown Sample |  | Method Settings | 3556780 |  |  | 1 |  |  |  |  | NA | pmole | 10.9543 | JP-04
JP-05 | Unknown Sample |  | Method Settings | 3935580 |  |  | 1 |  |  |  |  | NA | pmole | 10.9543 | JP-05
JP-06 | Unknown Sample |  | Method Settings | 3382320 |  |  | 1 |  |  |  |  | NA | pmole | 10.9502 | JP-06
JP-07 | Unknown Sample |  | Method Settings | 3662630 |  |  | 1 |  |  |  |  | NA | pmole | 10.9534 | JP-07

## C12Lact-Cer_IS
IS |  | Curve Index | Weighting Index | Origin Index | Equation
C12Lact-Cer_IS |  | Average RF | Equal | Ignore | Average Response Factor = 1.88806e+006 %RSD = 30.7
Filename | Sample Type | Sample Name | Integ. Type | Area | ISTD Area | Area Ratio | Specified Amount | Calculated Amount | % Diff | % RSD-AMT | Peak Status | Level | Units | RT | Sample ID
Cal01 | Standard |  | Method Settings | 1550290 |  |  | 1 |  |  |  |  | Cal 1 | pmole | 10.4159 | Cal01
Cal02 | Standard |  | Method Settings | 1549810 |  |  | 1 |  |  |  |  | Cal 2 | pmole | 10.4158 | Cal02
Cal03 | Standard |  | Method Settings | 1522080 |  |  | 1 |  |  |  |  | Cal 3 | pmole | 10.4192 | Cal03
Cal04 | Standard |  | Method Settings | 1694290 |  |  | 1 |  |  |  |  | Cal 4 | pmole | 10.4162 | Cal04
Cal05 | Standard |  | Method Settings | 1664050 |  |  | 1 |  |  |  |  | Cal 5 | pmole | 10.4152 | Cal05
Cal06 | Standard |  | Method Settings | 1680750 |  |  | 1 |  |  |  |  | Cal 6 | pmole | 10.4138 | Cal06
Cal07 | Standard |  | Method Settings | 1675240 |  |  | 1 |  |  |  |  | Cal 7 | pmole | 10.4154 | Cal07
Cal08 | Standard |  | Method Settings | 1577300 |  |  | 1 |  |  |  |  | Cal 8 | pmole | 10.4173 | Cal08
QC-01 | QC Sample |  | Method Settings | 1722400 |  |  | 1 |  |  |  |  | QC | pmole | 10.4169 | QC-01
MatrixBlk | Unknown Sample |  | Method Settings | 1456060 |  |  | 1 |  |  |  |  | NA | pmole | 10.4178 | MatrixBlk
JP-01 | Unknown Sample |  | Method Settings | 3512830 |  |  | 1 |  |  |  |  | NA | pmole | 10.4195 | JP-01
JP-02 | Unknown Sample |  | Method Settings | 3240300 |  |  | 1 |  |  |  |  | NA | pmole | 10.4157 | JP-02
JP-03 | Unknown Sample |  | Method Settings | 1905760 |  |  | 1 |  |  |  |  | NA | pmole | 10.417 | JP-03
JP-04 | Unknown Sample |  | Method Settings | 1770650 |  |  | 1 |  |  |  |  | NA | pmole | 10.4158 | JP-04
JP-05 | Unknown Sample |  | Method Settings | 1994220 |  |  | 1 |  |  |  |  | NA | pmole | 10.4157 | JP-05
JP-06 | Unknown Sample |  | Method Settings | 1713880 |  |  | 1 |  |  |  |  | NA | pmole | 10.4119 | JP-06
JP-07 | Unknown Sample |  | Method Settings | 1867110 |  |  | 1 |  |  |  |  | NA | pmole | 10.415 | JP-07

## C17Glu-Cer_IS
IS |  | Curve Index | Weighting Index | Origin Index | Equation
C17Glu-Cer_IS |  | Average RF | Equal | Ignore | Average Response Factor = 1.03615e+006 %RSD = 52.9
Filename | Sample Type | Sample Name | Integ. Type | Area | ISTD Area | Area Ratio | Specified Amount | Calculated Amount | % Diff | % RSD-AMT | Peak Status | Level | Units | RT | Sample ID
Cal01 | Standard |  | Method Settings | 560840 |  |  | 1 |  |  |  |  | Cal 1 | pmole | 14.2107 | Cal01
Cal02 | Standard |  | Method Settings | 530713 |  |  | 1 |  |  |  |  | Cal 2 | pmole | 14.2097 | Cal02
Cal03 | Standard |  | Method Settings | 700255 |  |  | 1 |  |  |  |  | Cal 3 | pmole | 14.2168 | Cal03
Cal04 | Standard |  | Method Settings | 752083 |  |  | 1 |  |  |  |  | Cal 4 | pmole | 14.2111 | Cal04
Cal05 | Standard |  | Method Settings | 745605 |  |  | 1 |  |  |  |  | Cal 5 | pmole | 14.2117 | Cal05
Cal06 | Standard |  | Method Settings | 698745 |  |  | 1 |  |  |  |  | Cal 6 | pmole | 14.2062 | Cal06
Cal07 | Standard |  | Method Settings | 678097 |  |  | 1 |  |  |  |  | Cal 7 | pmole | 14.2077 | Cal07
Cal08 | Standard |  | Method Settings | 650089 |  |  | 1 |  |  |  |  | Cal 8 | pmole | 14.2148 | Cal08
QC-01 | QC Sample |  | Method Settings | 2474770 |  |  | 1 |  |  |  |  | QC | pmole | 14.2128 | QC-01
MatrixBlk | Unknown Sample |  | Method Settings | 477517 |  |  | 1 |  |  |  |  | NA | pmole | 14.2126 | MatrixBlk
JP-01 | Unknown Sample |  | Method Settings | 1412960 |  |  | 1 |  |  |  |  | NA | pmole | 14.2142 | JP-01
JP-02 | Unknown Sample |  | Method Settings | 1820100 |  |  | 1 |  |  |  |  | NA | pmole | 14.2115 | JP-02
JP-03 | Unknown Sample |  | Method Settings | 904250 |  |  | 1 |  |  |  |  | NA | pmole | 14.21 | JP-03
JP-04 | Unknown Sample |  | Method Settings | 909536 |  |  | 1 |  |  |  |  | NA | pmole | 14.2101 | JP-04
JP-05 | Unknown Sample |  | Method Settings | 1444890 |  |  | 1 |  |  |  |  | NA | pmole | 14.212 | JP-05
JP-06 | Unknown Sample |  | Method Settings | 1508160 |  |  | 1 |  |  |  |  | NA | pmole | 14.2068 | JP-06
JP-07 | Unknown Sample |  | Method Settings | 1345910 |  |  | 1 |  |  |  |  | NA | pmole | 14.208 | JP-07

## C17Lact-Cer_IS
IS |  | Curve Index | Weighting Index | Origin Index | Equation
C17Lact-Cer_IS |  | Average RF | Equal | Ignore | Average Response Factor = 101845 %RSD = 64.0
Filename | Sample Type | Sample Name | Integ. Type | Area | ISTD Area | Area Ratio | Specified Amount | Calculated Amount | % Diff | % RSD-AMT | Peak Status | Level | Units | RT | Sample ID
Cal01 | Standard |  | Method Settings | 83658.3 |  |  | 1 |  |  |  |  | Cal 1 | pmole | 13.7808 | Cal01
Cal02 | Standard |  | Method Settings | 88960 |  |  | 1 |  |  |  |  | Cal 2 | pmole | 13.7805 | Cal02
Cal03 | Standard |  | Method Settings | 124135 |  |  | 1 |  |  |  |  | Cal 3 | pmole | 13.7864 | Cal03
Cal04 | Standard |  | Method Settings | 106948 |  |  | 1 |  |  |  |  | Cal 4 | pmole | 13.7808 | Cal04
Cal05 | Standard |  | Method Settings | 141056 |  |  | 1 |  |  |  |  | Cal 5 | pmole | 13.7816 | Cal05
Cal06 | Standard |  | Method Settings | 124139 |  |  | 1 |  |  |  |  | Cal 6 | pmole | 13.7769 | Cal06
Cal07 | Standard |  | Method Settings | 106720 |  |  | 1 |  |  |  |  | Cal 7 | pmole | 13.7785 | Cal07
Cal08 | Standard |  | Method Settings | 102435 |  |  | 1 |  |  |  |  | Cal 8 | pmole | 13.7855 | Cal08
QC-01 | QC Sample |  | Method Settings | 326898 |  |  | 1 |  |  |  |  | QC | pmole | 13.7835 | QC-01
MatrixBlk | Unknown Sample |  | Method Settings | 74753.1 |  |  | 1 |  |  |  |  | NA | pmole | 13.7832 | MatrixBlk
JP-01 | Unknown Sample |  | Method Settings | 97243.7 |  |  | 1 |  |  |  |  | NA | pmole | 13.7838 | JP-01
JP-02 | Unknown Sample |  | Method Settings | 102021 |  |  | 1 |  |  |  |  | NA | pmole | 13.7823 | JP-02
JP-03 | Unknown Sample |  | Method Settings | 45063.4 |  |  | 1 |  |  |  |  | NA | pmole | 13.7808 | JP-03
JP-04 | Unknown Sample |  | Method Settings | 50179.2 |  |  | 1 |  |  |  |  | NA | pmole | 13.78 | JP-04
JP-05 | Unknown Sample |  | Method Settings | 53650.9 |  |  | 1 |  |  |  |  | NA | pmole | 13.782 | JP-05
JP-06 | Unknown Sample |  | Method Settings | 42407.1 |  |  | 1 |  |  |  |  | NA | pmole | 13.7766 | JP-06
JP-07 | Unknown Sample |  | Method Settings | 61089.2 |  |  | 1 |  |  |  |  | NA | pmole | 13.7787 | JP-07

## C8Gal-Cer_IS
IS |  | Curve Index | Weighting Index | Origin Index | Equation
C8Gal-Cer_IS |  | Average RF | Equal | Ignore | Average Response Factor = 2.96519e+006 %RSD = 35.0
Filename | Sample Type | Sample Name | Integ. Type | Area | ISTD Area | Area Ratio | Specified Amount | Calculated Amount | % Diff | % RSD-AMT | Peak Status | Level | Units | RT | Sample ID
Cal01 | Standard |  | Manual Integration | 2525600 |  |  | 1 |  |  |  |  | Cal 1 | pmole | 7.541 | Cal01
Cal02 | Standard |  | Manual Integration | 2291590 |  |  | 1 |  |  |  |  | Cal 2 | pmole | 7.5409 | Cal02
Cal03 | Standard |  | Manual Integration | 2567900 |  |  | 1 |  |  |  |  | Cal 3 | pmole | 7.5426 | Cal03
Cal04 | Standard |  | Manual Integration | 2512160 |  |  | 1 |  |  |  |  | Cal 4 | pmole | 7.5418 | Cal04
Cal05 | Standard |  | Manual Integration | 2463290 |  |  | 1 |  |  |  |  | Cal 5 | pmole | 7.5749 | Cal05
Cal06 | Standard |  | Manual Integration | 2520020 |  |  | 1 |  |  |  |  | Cal 6 | pmole | 7.5405 | Cal06
Cal07 | Standard |  | Manual Integration | 2430900 |  |  | 1 |  |  |  |  | Cal 7 | pmole | 7.5416 | Cal07
Cal08 | Standard |  | Manual Integration | 2375860 |  |  | 1 |  |  |  |  | Cal 8 | pmole | 7.5413 | Cal08
QC-01 | QC Sample |  | Manual Integration | 2494800 |  |  | 1 |  |  |  |  | QC | pmole | 7.5763 | QC-01
MatrixBlk | Unknown Sample |  | Manual Integration | 2081920 |  |  | 1 |  |  |  |  | NA | pmole | 7.6092 | MatrixBlk
JP-01 | Unknown Sample |  | Manual Integration | 5983440 |  |  | 1 |  |  |  |  | NA | pmole | 7.5768 | JP-01
JP-02 | Unknown Sample |  | Manual Integration | 5184900 |  |  | 1 |  |  |  |  | NA | pmole | 7.5757 | JP-02
JP-03 | Unknown Sample |  | Manual Integration | 3029740 |  |  | 1 |  |  |  |  | NA | pmole | 7.5762 | JP-03
JP-04 | Unknown Sample |  | Manual Integration | 2905860 |  |  | 1 |  |  |  |  | NA | pmole | 7.5754 | JP-04
JP-05 | Unknown Sample |  | Manual Integration | 3135990 |  |  | 1 |  |  |  |  | NA | pmole | 7.5417 | JP-05
JP-06 | Unknown Sample |  | Manual Integration | 2808530 |  |  | 1 |  |  |  |  | NA | pmole | 7.5726 | JP-06
JP-07 | Unknown Sample |  | Manual Integration | 3095810 |  |  | 1 |  |  |  |  | NA | pmole | 7.5408 | JP-07

## C8Lact-Cer_IS
IS |  | Curve Index | Weighting Index | Origin Index | Equation
C8Lact-Cer_IS |  | Average RF | Equal | Ignore | Average Response Factor = 2.66257e+006 %RSD = 39.6
Filename | Sample Type | Sample Name | Integ. Type | Area | ISTD Area | Area Ratio | Specified Amount | Calculated Amount | % Diff | % RSD-AMT | Peak Status | Level | Units | RT | Sample ID
Cal01 | Standard |  | Method Settings | 2082680 |  |  | 1 |  |  |  |  | Cal 1 | pmole | 6.8763 | Cal01
Cal02 | Standard |  | Method Settings | 1925260 |  |  | 1 |  |  |  |  | Cal 2 | pmole | 6.876 | Cal02
Cal03 | Standard |  | Method Settings | 2086890 |  |  | 1 |  |  |  |  | Cal 3 | pmole | 6.8772 | Cal03
Cal04 | Standard |  | Method Settings | 2049090 |  |  | 1 |  |  |  |  | Cal 4 | pmole | 6.8769 | Cal04
Cal05 | Standard |  | Method Settings | 2120030 |  |  | 1 |  |  |  |  | Cal 5 | pmole | 6.8767 | Cal05
Cal06 | Standard |  | Method Settings | 2061330 |  |  | 1 |  |  |  |  | Cal 6 | pmole | 6.8756 | Cal06
Cal07 | Standard |  | Method Settings | 2109820 |  |  | 1 |  |  |  |  | Cal 7 | pmole | 6.8768 | Cal07
Cal08 | Standard |  | Method Settings | 2231610 |  |  | 1 |  |  |  |  | Cal 8 | pmole | 6.8765 | Cal08
QC-01 | QC Sample |  | Method Settings | 2247000 |  |  | 1 |  |  |  |  | QC | pmole | 6.9113 | QC-01
MatrixBlk | Unknown Sample |  | Method Settings | 1821260 |  |  | 1 |  |  |  |  | NA | pmole | 6.9442 | MatrixBlk
JP-01 | Unknown Sample |  | Method Settings | 5464300 |  |  | 1 |  |  |  |  | NA | pmole | 6.8785 | JP-01
JP-02 | Unknown Sample |  | Method Settings | 5160920 |  |  | 1 |  |  |  |  | NA | pmole | 6.8766 | JP-02
JP-03 | Unknown Sample |  | Method Settings | 2758520 |  |  | 1 |  |  |  |  | NA | pmole | 6.8774 | JP-03
JP-04 | Unknown Sample |  | Method Settings | 2769220 |  |  | 1 |  |  |  |  | NA | pmole | 6.8766 | JP-04
JP-05 | Unknown Sample |  | Method Settings | 2797420 |  |  | 1 |  |  |  |  | NA | pmole | 6.8764 | JP-05
JP-06 | Unknown Sample |  | Method Settings | 2704360 |  |  | 1 |  |  |  |  | NA | pmole | 6.8742 | JP-06
JP-07 | Unknown Sample |  | Method Settings | 2874000 |  |  | 1 |  |  |  |  | NA | pmole | 6.8756 | JP-07